## Crust Layer
Crust Composition (As per IRC:37-2018)
MCW
S. No. | Flexible Pavement Layers | Crust Composition (mm)
1 | Bituminous Concrete (BC) | 50 mm
2 | Dense Bituminous Macadam (DBM) | 125 mm
3 | Wet Mix Macadam (WMM) | 250 mm
4 | Granular Sub Base (GSB) | 200 mm
5 | Subgrade | 500 mm
| TOTAL | 1125 mm
Crossroads/ service roads/ slip roads
S. No. | Flexible Pavement Layers | Crust Composition (mm)
1 | PQC (Pavement Quality Concrete) | 300 mm
2 | DLC (Dry Lean Concrete) | 150 mm
3 | Granular Sub Base (GSB) | 150 mm
4 | Subgrade | 500 mm
| TOTAL | 1100 mm

## TCS
Typical Cross Section (TCS) of the Project Highway
The Project Highway shall be constructed to Four lane configuration. Typical cross sections required to be developed in different sections of the Project Highway are given below.
S. No. | Stretch |  | Length (Km) | TCS | Description (Referance to cross section) | Remarks
| From Km | To Km
1 | 0 | 17.488 | 17.488 | TCS - 1 | Modified Fig. 7.8 of IRC: SP:84-2019, TCS for Main carriageway - Elevated Section, 6-Lane Divided Highway (New Construction - Open Country Plan/Rolling Terrain)
2 | 17.488 | 17.87 | 0.382 | TCS - 6 | Modified Fig. 7.8 of IRC: SP:84-2019, TCS for Grade Separated Structure (Vehicular Underpass) 6-Lane Divided Highway (New Construction - Open Country Plan/Rolling Terrain)
3 | 17.87 | 19.27 | 1.4 | TCS - 3 | Modified Fig. 2.5 of IRC: SP:84-2019, 4-lane Divided Highway with Service Road with Raised Median (New Construction - Open Country Plan/Rolling Terrain)
4 | 19.27 | 19.93 | 0.66 | TCS - 6 | Modified Fig. 7.8 of IRC: SP:84-2019, TCS for Grade Separated Structure (Vehicular Underpass) 6-Lane Divided Highway (New Construction - Open Countary Plan/Rolling Terrain)
5 | 19.93 | 21.36 | 1.43 | TCS - 3 | Modified Fig. 2.5 of lRC: SP:84-2019, 4-lane Divided Highway with Service Road with Raised Median (New Construction - Open Country Plan/Rolling Terrain)
6 | 21.36 | 22.01 | 0.65 | TCS - 6 | Modified Fig. 7.8 of IRC: SP:84-2019, TCS for Grade Separated Structure (Vehicular Underpass) 6-Lane Divided Highway (New Construction - Open Country Plan/Rolling Terrain)
7 | 22.01 | 23.45 | 1.44 | TCS - 3 | Modified Fig. 2.5 of lRC: SP:84-2019, 4-lane Divided Highway with Service Road with Raised Median (New Construction - Open Country Plan/Rolling Terrain)
8 | 23.45 | 24.11 | 0.66 | TCS - 4 | Modified Fig. 2.6 of IRC: SP:84-2019, 4-lane Divided Highway with Service Road with Raised Median (Reconstruction - Built-up section Plan/Rolling Terrain)
9 | 24.11 | 24.72 | 0.61 | TCS - 5 | Modified Fig. 7.8 of IRC: SP:84-2019, TCS for Grade Separated Structure (Vehicular Underpass) 6-Lane Divided Highway (Reconstruction - Open Country Plan/Rolling Terrain)
10 | 24.72 | 27.6 | 2.88 | TCS - 4 | Modified Fig. 2.6 of IRC: SP:84-2019, 4-lane Divided Highway with Service Road with Raised Median (Reconstruction - Built-up section Plan/Rolling Terrain)
11 | 27.6 | 28.12 | 0.52 | TCS - 5 | Modified Fig. 7.8 of IRC: SP:84-2019, TCS for Grade Separated Structure (Vehicular Underpass) 6-Lane Divided Highway (Reconstruction - Open Country Plan/Rolling Terrain)
12 | 28.12 | 29.49 | 1.37 | TCS - 4 | Modified Fig. 2.6 of IRC: SP:84-2019, 4-lane Divided Highway with Service Road with Raised Median (Reconstruction - Built-up section Plan/Rolling Terrain)
13 | 29.49 | 30.06 | 0.57 | TCS - 5 | Modified Fig. 7.8 of lRC: SP:84-2019, TCS for Grade Separated Structure Vehicular Underpass, 6-Lane Divided Highway (Reconstruction - Open Country Plan/Rolling Terrain)
14 | 30.06 | 32.22 | 2.16 | TCS - 4 | Modified Fig. 2.6 of lRC: SP:84-2019, 4-lane Divided Highway with Service Road with Raised Median (Reconstruction - Built-up section Plan/Rolling Terrain)
15 | 32.22 | 32.87 | 0.65 | TCS - 5 | Modified Fig. 7.8 of IRC: SP:84-2019, TCS for Grade Separated Structure Vehicular Underpass, 6-Lane Divided Highway (Reconstruction - Open Country Plan/Rolling Terrain)
16 | 32.87 | 34.01 | 1.14 | TCS - 4 | Modified Fig. 2.6 of IRC: SP:84-2019, 4-lane Divided Highway with Service Road with Raised Median (Reconstruction - Built-up section Plan/Rolling Terrain)
17 | 34.01 | 34.532 | 0.522 | TCS - 5 | Modified Fig. 7.8 of IRC: SP:84-2019, TCS for Grade Separated Structure Vehicular Underpass, 6-Lane Divided Highway (Reconstruction - Open Country Plan/Rolling Terrain)
18 | 34.532 | 35 | 0.468 | TCS - 8 | 4 lane Loop/Ramp with RE Wall (New Construction - Open Country Plan/Rolling Terrain)
TOTAL |  |  | 35
Km. 0+000 (Start Point) - Leaf Interchanges
S. No. | Stretch |  | Length (Km) | TCS | Description (Referance to cross section) | Remarks
| From Km | To Km
1 | 0 | 0.89 | 0.89 | TCS - 02 | Typical Cross Section for 2 lane Loop/Ramp with One Direction at Interchanges Location (New Construction - Open Country Plan/Rolling Terrain) | New Ganga Path to Digha Rotary
| 0.89 | 1.013 | 0.123 | TCS - 07 | 2 lane Loop/Ramp with One Direction with Retaining Wall (New Construction - Open Country Plan/Rolling Terrain) | New Ganga Path to Digha Rotary
2 | 0.27 | 0.565 | 0.295 | TCS - 02 | Typical Cross Section for 2 lane Loop/Ramp with One Direction at Interchanges Location (New Construction - Open Country Plan/Rolling Terrain) | New Ganga Path to Digha Rotary
3 | 0 | 0.43 | 0.43 | TCS - 02 | Typical Cross Section for 2 lane Loop/Ramp with One Direction at Interchanges Location (New Construction - Open Country Plan/Rolling Terrain) | AIIMS To New Ganga Path
| 0.43 | 0.706 | 0.276 | TCS - 07 | 2 lane Loop/Ramp with One Direction with Retaining Wall (New Construction - Open Country Plan/Rolling Terrain) | AIIMS To New Ganga Path
4 | 0 | 0.3 | 0.3 | TCS - 09 | 2 lane Loop/Ramp with One Direction with RE Wall (New Construction - Open Country Plan/Rolling Terrain) | New JP Setu to New Ganga Path
| 0.3 | 0.5 | 0.2 | TCS - 02 | Typical Cross Section for 2 lane Loop/Ramp with One Direction at Interchanges Location (New Construction - Open Country Plan/Rolling Terrain) | New JP Setu to New Ganga Path
Km. 4+410 - Trumpet
S. No. | Stretch |  | Length (Km) | TCS | Description (Referance to cross section) | Remarks
| From Km | To Km
1 | 0 | 0.18 | 0.18 | TCS - 07 | 2 lane Loop/Ramp with One Direction with Retaining Wall (New Construction - Open Country Plan/Rolling Terrain) | Danapur Station to Koilwar
| 0.18 | 0.71 | 0.53 | TCS - 02 | Typical Cross Section for 2 lane Loop/Ramp with One Direction at Interchanges Location (New Construction - Open Country Plan/Rolling Terrain)
2 | 0 | 0.19 | 0.19 | TCS - 07 | 2 lane Loop/Ramp with One Direction with Retaining Wall (New Construction - Open Country Plan/Rolling Terrain) (New Construction - Open Country Plan/Rolling Terrain) | Digha to Danapur Station
| 0.19 | 0.71 | 0.52 | TCS - 02 | Typical Cross Section for 2 lane Loop/Ramp with One Direction at Interchanges Location (New Construction - Open Country Plan/Rolling Terrain)
3 | 0 | 0.258 | 0.258 | TCS - 07 | 2 lane Loop/Ramp with One Direction with Retaining Wall (New Construction - Open Country Plan/Rolling Terrain) | Koilwar to Danapur Station
| 0.258 | 1.048 | 0.79 | TCS - 02 | Typical Cross Section for 2 lane Loop/Ramp with One Direction at Interchanges Location (New Construction - Open Country Plan/Rolling Terrain)
4 | 0 | 0.1943 | 0.1943 | TCS - 07 | 2 lane Loop/Ramp with One Direction with Retaining Wall (New Construction - Open Country Plan/Rolling Terrain) | Danapur Station to Digha
| 0.1943 | 0.859 | 0.6647 | TCS - 02 | Typical Cross Section for 2 lane Loop/Ramp with One Direction at Interchanges Location (New Construction - Open Country Plan/Rolling Terrain)
Km. 7+520 - Trumpet
S. No. | Stretch |  | Length (Km) | TCS | Description (Referance to cross section) | Remarks
| From Km | To Km
1 | 0.21 | 0.401 | 0.191 | TCS -07 | 2 lane Loop/Ramp with One Direction with Retaining Wall (New Construction - Open Country Plan/Rolling Terrain)
| 0.401 | 0.721 | 0.32 | TCS -02 | Typical Cross Section for 2 lane Loop/Ramp with One Direction at Interchanges Location (New Construction - Open Country Plan/Rolling Terrain)
2 | 0.21 | 0.399 | 0.189 | TCS - 07 | 2 lane Loop/Ramp with One Direction with Retaining Wall (New Construction - Open Country Plan/Rolling Terrain)
| 0.399 | 0.719 | 0.32 | TCS -02 | Typical Cross Section for 2 lane Loop/Ramp with One Direction at Interchanges Location (New Construction - Open Country Plan/Rolling Terrain)
3 | 0.21 | 0.458 | 0.248 | TCS - 07 | 2 lane Loop/Ramp with One Direction with Retaining Wall (New Construction - Open Country Plan/Rolling Terrain)
| 0.458 | 1.129 | 0.671 | TCS -02 | Typical Cross Section for 2 lane Loop/Ramp with One Direction at Interchanges Location (New Construction - Open Country Plan/Rolling Terrain)
4 | 0.21 | 0.495 | 0.285 | TCS - 07 | 2_ lane Loop/Ramp with One Direction with Retaining Wall (New Construction - Open Country Plan/Rolling Terrain)
| 0.495 | 1.04 | 0.545 | TCS -02 | Typical Cross Section for 2 lane Loop/Ramp with One Direction at Interchanges Location (New Construction - Open Country Plan/Rolling Terrain)
5 | 0 | 0.21 | 0.21 | TCS - 01 | Modified Fig. 7.8 ofIRC: SP:84-2019, TCS for Main carriageway - Elevated Section, 6-Lane Divided Highway (New Construction - Open Country Plan/Rolling Terrain)
Km. 10.920 - CloverIeaf
S. No. | Stretch |  | Length (Km) | TCS | Description (Referance to cross section) | Remarks
| From Km | To Km
1 | 0 | 0.431 | 0.431 | TCS - 02 | Typical Cross Section for 2 lane Loop/Ramp with One Direction at Interchanges Location (New Construction - Open Country Plan/Rolling Terrain) | Ganga Path (Koilwar) to Sherpur
2 | 0 | 0.431 | 0.431 | TCS - 02 | Typical Cross Section for 2 lane Loop/Ramp with One Direction at Interchanges Location (New Construction - Open Country Plan/Rolling Terrain) | Ganga Path (Digha Rotary) to Digwara
3 | 0 | 0.431 | 0.431 | TCS - 02 | Typical Cross Section for 2 lane Loop/Ramp with One Direction at Interchanges Location (New Construction - Open Country Plan/Rolling Terrain) | Digwara to Ganga Path (Digha Rotary)
4 | 0 | 0.431 | 0.431 | TCS - 02 | Typical Cross Section for 2 lane Loop/Ramp with One Direction at Interchanges Location (New Construction - Open Country Plan/Rolling Terrain) | Sherpur to Ganga Path (Digha Rotary)
5 | 0 | 0.652 | 0.652 | TCS - 02 | Typical Cross Section for 2 lane Loop/Ramp with One Direction at Interchanges Location (New Construction - Open Country Plan/Rolling Terrain) | Ganga Path (Koilwar) to Dighwara
6 | 0 | 0.592 | 0.592 | TCS - 02 | Typical Cross Section for 2 lane Loop/Ramp with One Direction at Interchanges Location (New Construction - Open Country Plan/Rolling Terrain) | Dighwara to Ganga Path (Digha Rotary)
7 | 0 | 0.64 | 0.64 | TCS - 02 | Typical Cross Section for 2 lane Loop/Ramp with One Direction at Interchanges Location (New Construction - Open Country Plan/Rolling Terrain) | Sherpur to Ganga Path (Koilwar)
8 | 0 | 0.581 | 0.581 | TCS - 02 | Typical Cross Section for 2 lane Loop/Ramp with One Direction at Interchanges Location (New Construction - Open Country Plan/Rolling Terrain) | Ganga Path (Digha Rotary) to Digwara
Km. 34+532 - Trumpet
S. No. | Stretch |  | Length (Km) | TCS | Description (Referance to cross section) | Remarks
| From Km | To Km
1 | 34.95 | 35.162 | 0.212 | TCS - 09 | 2 Lane Loop/Ramp with One Direction with RE Wall (New Construction - Open Countary Plan/Rolling Terrain) | Digha To Koilwar
2 | 3.5 | 35.215 | 31.715 | TCS - 09 | 2 Lane Loop/Ramp with One Direction with RE Wall (New Construction - Open Countary Plan/Rolling Terrain) | Bhita To Digha
3 | 34.532 | 34.661 | 0.129 |  |  | Koilwar to Digha (Service Road)
4 | 34.532 | 34.599 | 0.067 |  |  | Digha to Bhita (Service Road)
1. Any variations in the lengths specified in the above table shall not constitute a Change of Scope
2. Lengths mentioned in the above list for cross section types concerned to structures are inclusive of structme length.
3. Retaining wall/ RE wall shall be provided for full height on all structures. (clause No. 7.1 (iv) IRC: SP:84-2019).
4. Toe wall/Retaining wall to be provided where ROW is restricted and water bodies along the proposed highway on the sections specified in Schedule - B and change of scope shall not be constituted on this account

## Paved Shoulder
Width of Paved Shoulder of 1.5/2.5 as per TCS and MORTH Circular (RW/NH-33044/22/2020-S&R(P&B)
S. No. | Design Chainage (Km) |  | Length (Km) | Fully paved shoulder/footpaths | Referance to Cross Section
| From | To
1 | 17.488 | 17.87 | 0.382 | Paved Shoulder | 6
2 | 17.87 | 19.27 | 1.4 |  | 3
3 | 19.27 | 19.93 | 0.66 |  | 6
4 | 19.93 | 21.36 | 1.43 |  | 3
5 | 21.36 | 22.01 | 0.65 |  | 6
6 | 22.01 | 23.45 | 1.44 |  | 3
7 | 23.45 | 24.11 | 0.66 |  | 4
8 | 24.11 | 24.72 | 0.61 |  | 5
9 | 24.72 | 27.6 | 2.88 |  | 4
10 | 27.6 | 28.12 | 0.52 |  | 5
11 | 28.12 | 29.49 | 1.37 |  | 4
12 | 29.49 | 30.06 | 0.57 |  | 5
13 | 30.06 | 32.22 | 2.16 |  | 4
14 | 32.22 | 32.87 | 0.65 |  | 5
15 | 32.87 | 34.01 | 1.14 |  | 4
16 | 34.01 | 34.532 | 0.522 |  | 5
The Design Specification of paved shoulder and granular material shall conform to the requirements specified in paragraph 5.11 of the relevant manual.
The earthen shoulder shall be 1.0/l .5 m wide on either/single side in case of open country (Plain & rolling terrain) with isolated built-ups areas/ approaches to bridges/ grade separated structures/ ROBs with free slope. 1n addition to 1.0/1.5m earthen shoulder, 1.0 m extra width shall be provided in order to have desirable offset for installation of metal beam crash barrier along the free slope stretches, placement of road signs and provisions of kerb and Channel drain for Chute drain on high embankment slope as per site requirements and as per TCS and MORTH Circular RW/NH-33044/22/2020-S&R(P&B).
S. No. | Design Chainage (Km) |  | Length (Km) | Fully paved shoulder/footpaths | Referance to Cross Section
| From | To
1 | 17.488 | 17.87 | 0.382 | Earthen Shoulder | 6
2 | 17.87 | 19.27 | 1.4 |  | 3
3 | 19.27 | 19.93 | 0.66 |  | 6
4 | 19.93 | 21.36 | 1.43 |  | 3
5 | 21.36 | 22.01 | 0.65 |  | 6
6 | 22.01 | 23.45 | 1.44 |  | 3
7 | 23.45 | 24.11 | 0.66 |  | 4
8 | 24.11 | 24.72 | 0.61 |  | 5
9 | 24.72 | 27.6 | 2.88 |  | 4
10 | 27.6 | 28.12 | 0.52 |  | 5
11 | 28.12 | 29.49 | 1.37 |  | 4
12 | 29.49 | 30.06 | 0.57 |  | 5
13 | 30.06 | 32.22 | 2.16 |  | 4
14 | 32.22 | 32.87 | 0.65 |  | 5
15 | 32.87 | 34.01 | 1.14 |  | 4
16 | 34.01 | 34.532 | 0.522 |  | 5

## Underpasses
Lateral and Vertical Clearance at Underpasses
Lateral and vertical clearances for overpasses shall be as per paragraph 2.11 of the Manual.SVUP shall be kept 150 mm above the ground level/service road/ cross road (whichever ishigher) to ensure that these YUP/ L VUP/ SVUP don't become water accumulation points. (Clause No. 2.10 IRC: SP:84-2019).
The vertical clearance at the underpasses shall be as per Clause 2.10.2 of the manual.
S. No. | Design Chainage (km) | LHS Roadway Width (m) | RHS Roadway Width (m) | Super structure Provision in Median | Span Arrangement (m) | Verticle Clearance (m) | Proposed type of Super - Structure | Total Width (m) | Remarks | Skew Angle (to be specified)
1 | 4.41 | 10.5 | 10.5 | No | 1 X 55 | 5.5 | Composite Steel Girder | As per GAD | Trumpet
2 | 7.52 | 10.5 | 10.5 | No | 1 X 55 | 5.5 | Composite Steel Girder |  | Trumpet
3 | 19.63 | 13.5 | 13.5 | No | 1 X 12 | 5.5 | BOX Type |  | VUP
4 | 21.69 | 13.5 | 13.5 | No | 1 X 12 | 5.5 | BOX Type |  | VUP | 29°
5 | 24.425 | 13.5 | 13.5 | No | 1 X 12 | 5.5 | BOX Type |  | VUP | 16°
6 | 27.85 | 13.5 | 13.5 | No | 1 X 12 | 5.5 | BOX Type |  | VUP
7 | 29.78 | 13.5 | 13.5 | No | 1 X 12 | 5.5 | BOX Type |  | VUP
8 | 32.56 | 13.5 | 13.5 | No | 1 X 12 | 5.5 | BOX Type |  | VUP | 18°
9 | 34.22 | 13.5 | 13.5 | No | 1 X 12 | 5.5 | BOX Type |  | VUP | 41°
10 | 34.532 | 13.5 | 13.5 | No | 1 X 45 | 5.5 | Composite Steel Girder |  | Trumpet | 23°

## Overpasses,Cloverleaf
Lateral and vertical clearances at Overpasses
Lateral and vertical clearances for overpasses shall be as per paragraph 2.11 of the Manual.
Lateral clearance: The width of the opening at the Overpasses shall be as follows:
S. No. | Design Chainage (km) | LHS Roadway Width (m) | RHS Roadway Width (m) | Super Structure Provision in Median | Span Arrangement (m) | Verticle Clearance (m) | Proposed type of Super - Structure | Total Width (m) | Remarks
1 | 10.92 | 10.5 | 10.5 | No | 1 X 50 | 5.5 | Steel Composite Girder | As per GAD | Cloverleaf

## SR,Slip Road.Connecting Road
Service roads/Slip roads/Connecting Roads:
Service Road: The height of embankment of service road shall confirm to clause 4.2.1.
The Service roads shall be constructed at the locations and for the lengths indicated below:
For VUP Section
S. No. | Design Chainage (Km) |  | Length (km) |  | Paved Carriageway Width including shyness (m) | Total Length (in km) | Remarks
| From | To | LHS | RHS
1 | 17.488 | 17.87 | 0.382 | 0.382 | 5.75+5.75 | 0.764 | TCS - 6
2 | 19.27 | 19.93 | 0.66 | 0.66 | 5.75+5.75 | 1.32 | TCS - 6
3 | 21.36 | 22.01 | 0.65 | 0.65 | 5.75+5.75 | 1.3 | TCS - 6
4 | 24.11 | 24.72 | 0.61 | 0.61 | 6.0+5.75 | 1.22 | TCS - 5
5 | 27.6 | 28.12 | 0.52 | 0.52 | 6.0+5.75 | 1.04 | TCS - 5
6 | 29.49 | 30.06 | 0.57 | 0.57 | 6.0+5.75 | 1.14 | TCS - 5
7 | 32.22 | 32.87 | 0.65 | 0.65 | 6.0+5.75 | 1.3 | TCS - 5
8 | 34.01 | 34.532 | 0.522 | 0.522 | 6.0+5.75 | 1.044 | TCS - 5
9.128
For Main Carriageway
S. No. | Design Chainage (Km) |  | Length (km) |  | Paved Carriageway Width including shyness (m) | Total Length (in km) | Remarks
| From | To | LHS | RHS
1 | 17.87 | 19.27 | 1.4 | 1.4 | 5.75 + 5.75 | 2.8 | TCS - 3
2 | 19.93 | 21.36 | 1.43 | 1.43 | 5.75 + 5.75 | 2.86 | TCS - 3
3 | 22.01 | 23.45 | 1.44 | 1.44 | 5.75 + 5.75 | 2.88 | TCS - 3
4 | 23.45 | 24.11 | 0.66 | 0.66 | 6.00 + 6.00 | 1.32 | TCS - 4
5 | 24.72 | 27.6 | 2.88 | 2.88 | 6.00 + 6.00 | 5.76 | TCS - 4
6 | 28.12 | 29.49 | 1.37 | 1.37 | 6.00 + 6.00 | 2.74 | TCS - 4
7 | 30.06 | 32.22 | 2.16 | 2.16 | 6.00 + 6.00 | 4.32 | TCS - 4
8 | 32.87 | 34.01 | 1.14 | 1.14 | 6.00 + 6.00 | 2.28 | TCS - 4
Separator Between Main Carriageway and Service/Slip Road (clause No. 2.15.1 IRC: SP:84-2019.
A separator between main carriageway and service/slip road shall be provided to prevent the pedestrians, local vehicles and animals entering the highway and as per provided TCS.

## Elevated
Elevated
S. No. | Design Chainage (Km) |  | Length (m) | LHS Roadway Width (m) | RHS Roadway Width (m) | Super Structure Provision in Median | Spam Arrangement (m) | Minimum Vertical Clearance (m) | Skew Angle to be specified) | Remarks
| From | To
1 | 0 | 17.488 | 17.488 | 25.61 |  | No | 343 X 50 + 5 X 55 + 1 X 42.45 + 1 X 25.60 | 5.5 | AS per Attached GAD
350

## Interchange (IC)
Interchanges (IC)
S. No. | Design Chainage (km) | Name of structure | Span Arrangement (m) | Total Width (m) | Typical Cross Section | Remarks
1 | 0 | As per GAD Attached |  | As per Attached GAD | As per Attached GAD
2 | 4.41 | Trumpet | 1 X 55.0
3 | 7.52 | Trumpet | 1 X 55.0
4 | 10.92 | Clover Leaf | 1 X 50.0
5 | 34.532 | Trumpet | 1 X 45.0
Note: Layout, Geometric Design and Typical Cross Sections of Interchange included in Annexure to schedule-B.
Details of Ramps, Cross Roads and Connecting Roads at Interchanges (IC).
S. No. | Stretches (Km) |  | Carriageway Widths Including Kerb Shyness | Length (inKm) | Description of Ramps, Crossroads and Connecting Roads | Remarks
| From | To
Interchange at Km. 0.000 (Start Point)
1 | 0 | 1.013 | 8 | 1.013 | New Ganga Path to Digha Rotary
2 | 0.27 | 0.59 | 8 | 0.32 | New Ganga Path to New JP Setu
3 | 0 | 0.706 | 8 | 0.706 | AIMS to New Ganga Path
4 | 0 | 0.8 | 8 | 0.8 | New JP Setu to New Ganga Path
Trumpet at Km. 4.410
1 | 0 | 0.71 | 8 | 0.71 | Danapur Station to Koilwar
2 | 0 | 0.71 | 8 | 0.71 | New Ganga Path (Digha Rotary) to Danapur Station
3 | 0 | 1.048 | 8 | 1.048 | Koilwar to Danapur Station
4 | 0 | 0.859 | 8 | 0.859 | Danapur Station to New Ganga Path (Digha Rotary)
Trumpet at Km. 7.520
1 | 0.21 | 0.721 | 8 | 0.511 | Shahpur to Koilwar
2 | 0.21 | 0.719 | 8 | 0.509 | Digha Rotary to Shahpur
3 | 0.21 | 1.129 | 8 | 0.919 | Koilwar To Shahpur
4 | 0.21 | 1.04 | 8 | 0.83 | Shahpur To Digha Rotary
Cloverleaf at Km. 10.920
1 | 0 | 0.652 | 8 | 0.652 | Ganga Path (Koilwar) To Dighawara
2 | 0 | 0.592 | 8 | 0.592 | Dighwara to Ganag Path (Digha Rotary)
3 | 0 | 0.64 | 8 | 0.64 | Sherpur to Ganga Path (Koilwar)
4 | 0 | 0.581 | 8 | 0.581 | Ganga Path (Digha Rotary) Ro Sherpur
5 | 0 | 0.431 | 8 | 0.431 | Ganga Path (koilawr) To Sherpur
6 | 0 | 0.431 | 8 | 0.431 | Ganga Path ( Digha Rotary) to Dighwara
7 | 0 | 0.431 | 8 | 0.431 | Dighwara To Ganga Path (koilwar)
8 | 0 | 0.431 | 8 | 0.431 | Sherpur To Ganga Path (Digha Rotary)
Trumpet at Km. 34.532
1 | 34.95 | 35.162 | 8 | 0.212 | New Ganga Path (Digha Rotary) to Koilwar
2 | 35 | 35.215 | 8 | 0.215 | Bhita to New Ganga Path (Digha Rotary)
3 | 34.532 | 34.661 | 8 | 0.129 | Koilwar to New Ganga Path (Digha Rotary)- Service Road
4 | 34.532 | 34.559 | 8 | 0.027 | New Ganga Path (Digha Rotary) to Bhita - Service Road
Note: Layout, Geometric Design and Typical Cross Sections of Interchange included in Annexure to schedule-B.

## Drain
Drainage system including surface and subsurface drains for the Project Highway including crossroads shall be provided as per section 6 of the manual. RCC Drain shall conform to the cross- sectional features and other details as given in Annexures to Schedule-B and shall be provided as under: (Clause No. 2.13 & 6.2.6 IRC: SP:84-2019.
Sr. No. | Design Chainage (Km) |  | Length (km) |  | Width of Drain (m) | Total Length (in Km)
| From | To | LHS | RHS
1 | 24.11 | 24.72 | 0.61 |  | 1 X 1.5 | 0.61
2 | 27.6 | 28.12 | 0.52 |  | 1 X 1.5 | 0.52
3 | 29.49 | 30.06 | 0.57 |  | 1 X 1.5 | 0.57
4 | 32.22 | 32.87 | 0.65 |  | 1 X 1.5 | 0.65
5 | 34.01 | 34.532 | 0.522 |  | 1 X 1.5 | 0.522
2.872
Details of RCC Drain Cum Footoath/RCC Drain for Main C/w / Service Road Section
Sr. No. | Design Chainage (Km) |  | Length (km) |  | Width of Drain (m) | Total Length (in Km)
| From | To | LHS | RHS
1 | 17.87 | 19.27 | 1.4 | 1.4 | 2 X 1 | 2.8
2 | 19.93 | 21.36 | 1.43 | 1.43 | 2 X 1 | 2.86
3 | 22.01 | 23.45 | 1.44 | 1.44 | 2 X 1 | 2.88
4 | 23.45 | 24.11 | 0.66 | 0.66 | 2 X 1.5 + 2 X 1 | 1.32
5 | 24.72 | 27.6 | 2.88 | 2.88 | 2 X 1.5 + 2 X 1 | 5.76
6 | 28.12 | 29.49 | 1.37 | 1.37 | 2 X 1.5 + 2 X 1 | 2.74
7 | 30.06 | 32.22 | 2.16 | 2.16 | 2 X 1.5 + 2 X 1 | 4.32
8 | 32.87 | 34.01 | 1.14 | 1.14 | 2 X 1.5 + 2 X 1 | 2.28
24.96

## New Culvert
34.49 | 1 X 5.0 X 3.0 | RCC BOX | At Loop (Ganga Path to Koilwar)
35.1 | 1 X 5.0 X 3.0 | RCC BOX | At Loop (Ganga Path to Bhita)

## RE Wall
Reinforced Earth wall shall be provided as given below at YUP Approach Location:
S. No. | Chainage (in Km) | Design Chainage (in Km) |  | Length (In Km) |  | Total Length (in Km) | Remarks
|  | From | To | LHS | RHS
1 |  | 17.488 | 17.87 | 0.382 | 0.382 | 0.764
2 | 19.63 | 19.27 | 19.93 | 0.66 | 0.66 | 1.32 | VUP
3 | 21.69 | 21.36 | 22.01 | 0.65 | 0.65 | 1.3 | VUP
4 | 24.425 | 24.11 | 24.72 | 0.61 | 0.61 | 1.22 | VUP
5 | 27.85 | 27.6 | 28.12 | 0.52 | 0.52 | 1.04 | VUP
6 | 29.78 | 29.49 | 30.06 | 0.57 | 0.57 | 1.14 | VUP
7 | 32.56 | 32.22 | 32.87 | 0.65 | 0.65 | 1.3 | VUP
8 | 34.22 | 34.01 | 34.532 | 0.522 | 0.522 | 1.044 | VUP
Reinforced Earth wall shall be provided as given below at Loop/Ramp Approach Location:
S. No. | Chainage (in Km) | Design Chainage (in Km) |  | Length (In Km) |  | Total Length (in Km) | Remarks
|  | From | To | LHS | RHS
1 | 0 | 0 | 0.3 | 0.3 | 0.3 | 0.6 | New JP Setu to New Ganga Path
2 | 34.532 | 34.532 | 35 | 0.468 | 0.468 | 0.936 | TCS - 08
3 |  | 34.95 | 35.162 | 0.212 | 0.212 | 0.424 | Digha To Koilwar
4 |  | 35 | 35.215 | 0.215 | 0.215 | 0.43 | Bhita to Digha