## Summary
EARTHWORK VOLUME & MASS CALCULATION
PROJECT INFORMATION
Chainage Covered | 0.000 km to 34.500 km (34.500 km)
Right of Way | 60 m total (30 m LHS + 30 m RHS from centerline)
Cross-section Types (TCS) | TCS - 1, TCS - 6, TCS - 3, TCS - 4, TCS - 5, TCS - 8
EARTHWORK VOLUME & MASS SUMMARY
Item | Description | Volume (m3) | Volume (MCM) | Density (T/m3) | Mass (MT) | Mass (Lakh T) | Remarks
1 | Fill / Embankment (Total, RHS+LHS) | 9951440.7097 | 9.9514 | 1.8 | 17912.5933 | 0.17913 | Compacted fill density assumed 1.8 T/m3
2 | Cut / Excavation (Total, RHS+LHS) | 19100.7097 | 0.019101 | 1.8 | 34.3813 | 0.00034381 | In-situ/bank density assumed 1.8 T/m3
3 | Net Requirement (Fill - Cut) | 9932340 | 9.9323 | - | 17878.212 | 0.17878 | Positive = net borrow/fill required; negative = net surplus cut/spoil
BREAKDOWN BY TCS TYPE (as per Project Description - TCS Sheet)
TCS Type | Chainage Range (km) | Stations (count) | Fill Vol (m3) | Cut Vol (m3) | Net Vol (m3) | Avg Fill Height (m) | % of Total Fill
TCS - 1 | 0-17.488 | 3498 | 7991909.4089 | 719.4089 | 7991190 | 7.7471 | 80.3091
TCS - 6 | 17.488-17.87, 19.27-19.93, 21.36-22.01 | 338 | 258980.7882 | 485.7882 | 258495 | 2.5811 | 2.6024
TCS - 3 | 17.87-19.27, 19.93-21.36, 22.01-23.45 | 854 | 617040.4253 | 4965.4253 | 612075 | 2.367 | 6.2005
TCS - 4 | 23.45-24.11, 24.72-27.6, 28.12-29.49, 30.06-32.22, 32.87-34.01 | 1642 | 814282.1513 | 10687.1513 | 803595 | 1.5028 | 8.1826
TCS - 5 | 24.11-24.72, 27.6-28.12, 29.49-30.06, 32.22-32.87, 34.01-34.532 | 568 | 269227.936 | 2242.936 | 266985 | 1.5 | 2.7054
TCS - 8 | 34.532-35 | 0 | 0 | 0 | 0 | 0 | 0

## RHS
Chainage From (km) | Chainage To (km) | Length (m) | Center OGL (m) | OGL at 30m RHS (m) | Avg OGL (m) | Finished Road Level / RFL (m) | Height at Centerline (m) | Height at 30m RHS (m) | Fill Cross-Section Area (m2) | Cut Cross-Section Area (m2) | Fill Volume (m3) | Cut Volume (m3) | Fill Mass (T) | Cut Mass (T) | TCS Type
0 | 0.01 | 10 | 48.5 | 49.6 | 49.05 | 54.5 | 6 | 4.9 | 163.5 | 0 | 1635 | 0 | 2943 | 0 | TCS - 1
0.01 | 0.02 | 10 | 47.7 | 48.5 | 48.1 | 54.5 | 6.8 | 6 | 192 | 0 | 1920 | 0 | 3456 | 0 | TCS - 1
0.02 | 0.03 | 10 | 47.1 | 47 | 47.05 | 54.5 | 7.4 | 7.5 | 223.5 | 0 | 2235 | 0 | 4023 | 0 | TCS - 1
0.03 | 0.04 | 10 | 46.4 | 45.1 | 45.75 | 54.5 | 8.1 | 9.4 | 262.5 | 0 | 2625 | 0 | 4725 | 0 | TCS - 1
0.04 | 0.05 | 10 | 45.9 | 43.4 | 44.65 | 54.5 | 8.6 | 11.1 | 295.5 | 0 | 2955 | 0 | 5319 | 0 | TCS - 1
0.05 | 0.06 | 10 | 45.6 | 43 | 44.3 | 54.5 | 8.9 | 11.5 | 306 | 0 | 3060 | 0 | 5508 | 0 | TCS - 1
0.06 | 0.07 | 10 | 46 | 43.3 | 44.65 | 54.5 | 8.5 | 11.2 | 295.5 | 0 | 2955 | 0 | 5319 | 0 | TCS - 1
0.07 | 0.08 | 10 | 46.5 | 43.7 | 45.1 | 54.5 | 8 | 10.8 | 282 | 0 | 2820 | 0 | 5076 | 0 | TCS - 1
0.08 | 0.09 | 10 | 47.1 | 44.3 | 45.7 | 54.5 | 7.4 | 10.2 | 264 | 0 | 2640 | 0 | 4752 | 0 | TCS - 1
0.09 | 0.1 | 10 | 47.7 | 45 | 46.35 | 54.5 | 6.8 | 9.5 | 244.5 | 0 | 2445 | 0 | 4401 | 0 | TCS - 1
0.1 | 0.11 | 10 | 48.3 | 45.7 | 47 | 54.5 | 6.2 | 8.8 | 225 | 0 | 2250 | 0 | 4050 | 0 | TCS - 1
0.11 | 0.12 | 10 | 48.6 | 45.9 | 47.25 | 54.5 | 5.9 | 8.6 | 217.5 | 0 | 2175 | 0 | 3915 | 0 | TCS - 1
0.12 | 0.13 | 10 | 48.6 | 46 | 47.3 | 54.5 | 5.9 | 8.5 | 216 | 0 | 2160 | 0 | 3888 | 0 | TCS - 1
0.13 | 0.14 | 10 | 48.6 | 46 | 47.3 | 54.5 | 5.9 | 8.5 | 216 | 0 | 2160 | 0 | 3888 | 0 | TCS - 1
0.14 | 0.15 | 10 | 48.5 | 44.7 | 46.6 | 54.5 | 6 | 9.8 | 237 | 0 | 2370 | 0 | 4266 | 0 | TCS - 1
0.15 | 0.16 | 10 | 48.5 | 43.3 | 45.9 | 54.5 | 6 | 11.2 | 258 | 0 | 2580 | 0 | 4644 | 0 | TCS - 1
0.16 | 0.17 | 10 | 48.8 | 42 | 45.4 | 54.5 | 5.7 | 12.5 | 273 | 0 | 2730 | 0 | 4914 | 0 | TCS - 1
0.17 | 0.18 | 10 | 49.5 | 42.5 | 46 | 54.5 | 5 | 12 | 255 | 0 | 2550 | 0 | 4590 | 0 | TCS - 1
0.18 | 0.19 | 10 | 50.3 | 43.1 | 46.7 | 54.5 | 4.2 | 11.4 | 234 | 0 | 2340 | 0 | 4212 | 0 | TCS - 1
0.19 | 0.2 | 10 | 51.1 | 43.7 | 47.4 | 54.5 | 3.4 | 10.8 | 213 | 0 | 2130 | 0 | 3834 | 0 | TCS - 1
0.2 | 0.21 | 10 | 51.2 | 44.2 | 47.7 | 54.5 | 3.3 | 10.3 | 204 | 0 | 2040 | 0 | 3672 | 0 | TCS - 1
0.21 | 0.22 | 10 | 51.3 | 44.8 | 48.05 | 54.5 | 3.2 | 9.7 | 193.5 | 0 | 1935 | 0 | 3483 | 0 | TCS - 1
0.22 | 0.23 | 10 | 51.3 | 45.2 | 48.25 | 54.5 | 3.2 | 9.3 | 187.5 | 0 | 1875 | 0 | 3375 | 0 | TCS - 1
0.23 | 0.24 | 10 | 50.7 | 45.4 | 48.05 | 54.5 | 3.8 | 9.1 | 193.5 | 0 | 1935 | 0 | 3483 | 0 | TCS - 1
0.24 | 0.25 | 10 | 50 | 45.6 | 47.8 | 54.5 | 4.5 | 8.9 | 201 | 0 | 2010 | 0 | 3618 | 0 | TCS - 1
0.25 | 0.26 | 10 | 49.2 | 44.9 | 47.05 | 54.5 | 5.3 | 9.6 | 223.5 | 0 | 2235 | 0 | 4023 | 0 | TCS - 1
0.26 | 0.27 | 10 | 47.4 | 43.7 | 45.55 | 54.5 | 7.1 | 10.8 | 268.5 | 0 | 2685 | 0 | 4833 | 0 | TCS - 1
0.27 | 0.28 | 10 | 45.7 | 42.2 | 43.95 | 54.5 | 8.8 | 12.3 | 316.5 | 0 | 3165 | 0 | 5697 | 0 | TCS - 1
0.28 | 0.29 | 10 | 44.6 | 42 | 43.3 | 54.5 | 9.9 | 12.5 | 336 | 0 | 3360 | 0 | 6048 | 0 | TCS - 1
0.29 | 0.3 | 10 | 44.3 | 42 | 43.15 | 54.5 | 10.2 | 12.5 | 340.5 | 0 | 3405 | 0 | 6129 | 0 | TCS - 1
0.3 | 0.31 | 10 | 43.9 | 42 | 42.95 | 54.5 | 10.6 | 12.5 | 346.5 | 0 | 3465 | 0 | 6237 | 0 | TCS - 1
0.31 | 0.32 | 10 | 43.8 | 42 | 42.9 | 54.5 | 10.7 | 12.5 | 348 | 0 | 3480 | 0 | 6264 | 0 | TCS - 1
0.32 | 0.33 | 10 | 43.9 | 42 | 42.95 | 54.5 | 10.6 | 12.5 | 346.5 | 0 | 3465 | 0 | 6237 | 0 | TCS - 1
0.33 | 0.34 | 10 | 44 | 42.1 | 43.05 | 54.5 | 10.5 | 12.4 | 343.5 | 0 | 3435 | 0 | 6183 | 0 | TCS - 1
0.34 | 0.35 | 10 | 43.6 | 42.1 | 42.85 | 54.5 | 10.9 | 12.4 | 349.5 | 0 | 3495 | 0 | 6291 | 0 | TCS - 1
0.35 | 0.36 | 10 | 43.1 | 42.1 | 42.6 | 54.5 | 11.4 | 12.4 | 357 | 0 | 3570 | 0 | 6426 | 0 | TCS - 1
0.36 | 0.37 | 10 | 42.7 | 42 | 42.35 | 54.5 | 11.8 | 12.5 | 364.5 | 0 | 3645 | 0 | 6561 | 0 | TCS - 1
0.37 | 0.38 | 10 | 42.7 | 42 | 42.35 | 54.5 | 11.8 | 12.5 | 364.5 | 0 | 3645 | 0 | 6561 | 0 | TCS - 1
0.38 | 0.39 | 10 | 42.7 | 42 | 42.35 | 54.5 | 11.8 | 12.5 | 364.5 | 0 | 3645 | 0 | 6561 | 0 | TCS - 1
0.39 | 0.4 | 10 | 42.8 | 42 | 42.4 | 54.5 | 11.7 | 12.5 | 363 | 0 | 3630 | 0 | 6534 | 0 | TCS - 1
0.4 | 0.41 | 10 | 43.2 | 42 | 42.6 | 54.5 | 11.3 | 12.5 | 357 | 0 | 3570 | 0 | 6426 | 0 | TCS - 1
0.41 | 0.42 | 10 | 43.7 | 42 | 42.85 | 54.5 | 10.8 | 12.5 | 349.5 | 0 | 3495 | 0 | 6291 | 0 | TCS - 1
0.42 | 0.43 | 10 | 44.3 | 42 | 43.15 | 54.5 | 10.2 | 12.5 | 340.5 | 0 | 3405 | 0 | 6129 | 0 | TCS - 1
0.43 | 0.44 | 10 | 45.2 | 42 | 43.6 | 54.5 | 9.3 | 12.5 | 327 | 0 | 3270 | 0 | 5886 | 0 | TCS - 1
0.44 | 0.45 | 10 | 46.3 | 42 | 44.15 | 54.5 | 8.2 | 12.5 | 310.5 | 0 | 3105 | 0 | 5589 | 0 | TCS - 1
0.45 | 0.46 | 10 | 47.2 | 42 | 44.6 | 54.5 | 7.3 | 12.5 | 297 | 0 | 2970 | 0 | 5346 | 0 | TCS - 1
0.46 | 0.47 | 10 | 47.6 | 42 | 44.8 | 54.5 | 6.9 | 12.5 | 291 | 0 | 2910 | 0 | 5238 | 0 | TCS - 1
0.47 | 0.48 | 10 | 48.1 | 42 | 45.05 | 54.5 | 6.4 | 12.5 | 283.5 | 0 | 2835 | 0 | 5103 | 0 | TCS - 1
0.48 | 0.49 | 10 | 48.4 | 42 | 45.2 | 54.5 | 6.1 | 12.5 | 279 | 0 | 2790 | 0 | 5022 | 0 | TCS - 1
0.49 | 0.5 | 10 | 48.5 | 42.2 | 45.35 | 54.5 | 6 | 12.3 | 274.5 | 0 | 2745 | 0 | 4941 | 0 | TCS - 1
0.5 | 0.51 | 10 | 48.2 | 42.6 | 45.4 | 54.5 | 6.3 | 11.9 | 273 | 0 | 2730 | 0 | 4914 | 0 | TCS - 1
0.51 | 0.52 | 10 | 46.9 | 42.6 | 44.75 | 54.5 | 7.6 | 11.9 | 292.5 | 0 | 2925 | 0 | 5265 | 0 | TCS - 1
0.52 | 0.53 | 10 | 45.2 | 42.3 | 43.75 | 54.5 | 9.3 | 12.2 | 322.5 | 0 | 3225 | 0 | 5805 | 0 | TCS - 1
0.53 | 0.54 | 10 | 43.8 | 42 | 42.9 | 54.5 | 10.7 | 12.5 | 348 | 0 | 3480 | 0 | 6264 | 0 | TCS - 1
0.54 | 0.55 | 10 | 43.7 | 42 | 42.85 | 54.5 | 10.8 | 12.5 | 349.5 | 0 | 3495 | 0 | 6291 | 0 | TCS - 1
0.55 | 0.56 | 10 | 44.1 | 42 | 43.05 | 54.5 | 10.4 | 12.5 | 343.5 | 0 | 3435 | 0 | 6183 | 0 | TCS - 1
0.56 | 0.57 | 10 | 44.6 | 42 | 43.3 | 54.5 | 9.9 | 12.5 | 336 | 0 | 3360 | 0 | 6048 | 0 | TCS - 1
0.57 | 0.58 | 10 | 44.8 | 42 | 43.4 | 54.5 | 9.7 | 12.5 | 333 | 0 | 3330 | 0 | 5994 | 0 | TCS - 1
0.58 | 0.59 | 10 | 45 | 42 | 43.5 | 54.5 | 9.5 | 12.5 | 330 | 0 | 3300 | 0 | 5940 | 0 | TCS - 1
0.59 | 0.6 | 10 | 45.1 | 42 | 43.55 | 54.5 | 9.4 | 12.5 | 328.5 | 0 | 3285 | 0 | 5913 | 0 | TCS - 1
0.6 | 0.61 | 10 | 44.3 | 42 | 43.15 | 54.5 | 10.2 | 12.5 | 340.5 | 0 | 3405 | 0 | 6129 | 0 | TCS - 1
0.61 | 0.62 | 10 | 43.3 | 42 | 42.65 | 54.5 | 11.2 | 12.5 | 355.5 | 0 | 3555 | 0 | 6399 | 0 | TCS - 1
0.62 | 0.63 | 10 | 42.5 | 42 | 42.25 | 54.5 | 12 | 12.5 | 367.5 | 0 | 3675 | 0 | 6615 | 0 | TCS - 1
0.63 | 0.64 | 10 | 43 | 42 | 42.5 | 54.5 | 11.5 | 12.5 | 360 | 0 | 3600 | 0 | 6480 | 0 | TCS - 1
0.64 | 0.65 | 10 | 43.4 | 42 | 42.7 | 54.5 | 11.1 | 12.5 | 354 | 0 | 3540 | 0 | 6372 | 0 | TCS - 1
0.65 | 0.66 | 10 | 43.8 | 42 | 42.9 | 54.5 | 10.7 | 12.5 | 348 | 0 | 3480 | 0 | 6264 | 0 | TCS - 1
0.66 | 0.67 | 10 | 44.3 | 42 | 43.15 | 54.5 | 10.2 | 12.5 | 340.5 | 0 | 3405 | 0 | 6129 | 0 | TCS - 1
0.67 | 0.68 | 10 | 44.8 | 42 | 43.4 | 54.5 | 9.7 | 12.5 | 333 | 0 | 3330 | 0 | 5994 | 0 | TCS - 1
0.68 | 0.69 | 10 | 45.1 | 42 | 43.55 | 54.5 | 9.4 | 12.5 | 328.5 | 0 | 3285 | 0 | 5913 | 0 | TCS - 1
0.69 | 0.7 | 10 | 44.2 | 42 | 43.1 | 54.5 | 10.3 | 12.5 | 342 | 0 | 3420 | 0 | 6156 | 0 | TCS - 1
0.7 | 0.71 | 10 | 43.1 | 42 | 42.55 | 54.5 | 11.4 | 12.5 | 358.5 | 0 | 3585 | 0 | 6453 | 0 | TCS - 1
0.71 | 0.72 | 10 | 42 | 42 | 42 | 54.5 | 12.5 | 12.5 | 375 | 0 | 3750 | 0 | 6750 | 0 | TCS - 1
0.72 | 0.73 | 10 | 42.6 | 42 | 42.3 | 54.5 | 11.9 | 12.5 | 366 | 0 | 3660 | 0 | 6588 | 0 | TCS - 1
0.73 | 0.74 | 10 | 43.5 | 42 | 42.75 | 54.5 | 11 | 12.5 | 352.5 | 0 | 3525 | 0 | 6345 | 0 | TCS - 1
0.74 | 0.75 | 10 | 44.4 | 42 | 43.2 | 54.5 | 10.1 | 12.5 | 339 | 0 | 3390 | 0 | 6102 | 0 | TCS - 1
0.75 | 0.76 | 10 | 45.3 | 42 | 43.65 | 54.5 | 9.2 | 12.5 | 325.5 | 0 | 3255 | 0 | 5859 | 0 | TCS - 1
0.76 | 0.77 | 10 | 46.2 | 42 | 44.1 | 54.5 | 8.3 | 12.5 | 312 | 0 | 3120 | 0 | 5616 | 0 | TCS - 1
0.77 | 0.78 | 10 | 46.4 | 42 | 44.2 | 54.5 | 8.1 | 12.5 | 309 | 0 | 3090 | 0 | 5562 | 0 | TCS - 1
0.78 | 0.79 | 10 | 45.2 | 42 | 43.6 | 54.5 | 9.3 | 12.5 | 327 | 0 | 3270 | 0 | 5886 | 0 | TCS - 1
0.79 | 0.8 | 10 | 43.3 | 42 | 42.65 | 54.5 | 11.2 | 12.5 | 355.5 | 0 | 3555 | 0 | 6399 | 0 | TCS - 1
0.8 | 0.81 | 10 | 42 | 42 | 42 | 54.5 | 12.5 | 12.5 | 375 | 0 | 3750 | 0 | 6750 | 0 | TCS - 1
0.81 | 0.82 | 10 | 42 | 42 | 42 | 54.5 | 12.5 | 12.5 | 375 | 0 | 3750 | 0 | 6750 | 0 | TCS - 1
0.82 | 0.83 | 10 | 42.7 | 42 | 42.35 | 54.5 | 11.8 | 12.5 | 364.5 | 0 | 3645 | 0 | 6561 | 0 | TCS - 1
0.83 | 0.84 | 10 | 43.7 | 42 | 42.85 | 54.5 | 10.8 | 12.5 | 349.5 | 0 | 3495 | 0 | 6291 | 0 | TCS - 1
0.84 | 0.85 | 10 | 44.7 | 42 | 43.35 | 54.5 | 9.8 | 12.5 | 334.5 | 0 | 3345 | 0 | 6021 | 0 | TCS - 1
0.85 | 0.86 | 10 | 45.7 | 42 | 43.85 | 54.5 | 8.8 | 12.5 | 319.5 | 0 | 3195 | 0 | 5751 | 0 | TCS - 1
0.86 | 0.87 | 10 | 46.6 | 42 | 44.3 | 54.5 | 7.9 | 12.5 | 306 | 0 | 3060 | 0 | 5508 | 0 | TCS - 1
0.87 | 0.88 | 10 | 47.4 | 42 | 44.7 | 54.5 | 7.1 | 12.5 | 294 | 0 | 2940 | 0 | 5292 | 0 | TCS - 1
0.88 | 0.89 | 10 | 47.9 | 42 | 44.95 | 54.5 | 6.6 | 12.5 | 286.5 | 0 | 2865 | 0 | 5157 | 0 | TCS - 1
0.89 | 0.9 | 10 | 48.4 | 42 | 45.2 | 54.5 | 6.1 | 12.5 | 279 | 0 | 2790 | 0 | 5022 | 0 | TCS - 1
0.9 | 0.91 | 10 | 48.7 | 42 | 45.35 | 54.5 | 5.8 | 12.5 | 274.5 | 0 | 2745 | 0 | 4941 | 0 | TCS - 1
0.91 | 0.92 | 10 | 49.1 | 42 | 45.55 | 54.5 | 5.4 | 12.5 | 268.5 | 0 | 2685 | 0 | 4833 | 0 | TCS - 1
0.92 | 0.93 | 10 | 49.6 | 42 | 45.8 | 54.5 | 4.9 | 12.5 | 261 | 0 | 2610 | 0 | 4698 | 0 | TCS - 1
0.93 | 0.94 | 10 | 50.1 | 42.6 | 46.35 | 54.5 | 4.4 | 11.9 | 244.5 | 0 | 2445 | 0 | 4401 | 0 | TCS - 1
0.94 | 0.95 | 10 | 50.4 | 43.1 | 46.75 | 54.5 | 4.1 | 11.4 | 232.5 | 0 | 2325 | 0 | 4185 | 0 | TCS - 1
0.95 | 0.96 | 10 | 50.4 | 43.7 | 47.05 | 54.5 | 4.1 | 10.8 | 223.5 | 0 | 2235 | 0 | 4023 | 0 | TCS - 1
0.96 | 0.97 | 10 | 50.3 | 44.1 | 47.2 | 54.5 | 4.2 | 10.4 | 219 | 0 | 2190 | 0 | 3942 | 0 | TCS - 1
0.97 | 0.98 | 10 | 50.2 | 44.5 | 47.35 | 54.5 | 4.3 | 10 | 214.5 | 0 | 2145 | 0 | 3861 | 0 | TCS - 1
0.98 | 0.99 | 10 | 50.1 | 45 | 47.55 | 54.5 | 4.4 | 9.5 | 208.5 | 0 | 2085 | 0 | 3753 | 0 | TCS - 1
0.99 | 1 | 10 | 49.8 | 45.4 | 47.6 | 54.5 | 4.7 | 9.1 | 207 | 0 | 2070 | 0 | 3726 | 0 | TCS - 1
1 | 1.01 | 10 | 49.4 | 45.7 | 47.55 | 54.5 | 5.1 | 8.8 | 208.5 | 0 | 2085 | 0 | 3753 | 0 | TCS - 1
1.01 | 1.02 | 10 | 48.9 | 45.9 | 47.4 | 54.5 | 5.6 | 8.6 | 213 | 0 | 2130 | 0 | 3834 | 0 | TCS - 1
1.02 | 1.03 | 10 | 48.3 | 46.1 | 47.2 | 54.5 | 6.2 | 8.4 | 219 | 0 | 2190 | 0 | 3942 | 0 | TCS - 1
1.03 | 1.04 | 10 | 47.5 | 45 | 46.25 | 54.5 | 7 | 9.5 | 247.5 | 0 | 2475 | 0 | 4455 | 0 | TCS - 1
1.04 | 1.05 | 10 | 46.5 | 43.5 | 45 | 54.5 | 8 | 11 | 285 | 0 | 2850 | 0 | 5130 | 0 | TCS - 1
1.05 | 1.06 | 10 | 45.7 | 42 | 43.85 | 54.5 | 8.8 | 12.5 | 319.5 | 0 | 3195 | 0 | 5751 | 0 | TCS - 1
1.06 | 1.07 | 10 | 45.6 | 42 | 43.8 | 54.5 | 8.9 | 12.5 | 321 | 0 | 3210 | 0 | 5778 | 0 | TCS - 1
1.07 | 1.08 | 10 | 45.9 | 42 | 43.95 | 54.5 | 8.6 | 12.5 | 316.5 | 0 | 3165 | 0 | 5697 | 0 | TCS - 1
1.08 | 1.09 | 10 | 46.2 | 42.3 | 44.25 | 54.5 | 8.3 | 12.2 | 307.5 | 0 | 3075 | 0 | 5535 | 0 | TCS - 1
1.09 | 1.1 | 10 | 46.7 | 42.6 | 44.65 | 54.5 | 7.8 | 11.9 | 295.5 | 0 | 2955 | 0 | 5319 | 0 | TCS - 1
1.1 | 1.11 | 10 | 47.4 | 43 | 45.2 | 54.5 | 7.1 | 11.5 | 279 | 0 | 2790 | 0 | 5022 | 0 | TCS - 1
1.11 | 1.12 | 10 | 48.1 | 43.2 | 45.65 | 54.5 | 6.4 | 11.3 | 265.5 | 0 | 2655 | 0 | 4779 | 0 | TCS - 1
1.12 | 1.13 | 10 | 47.5 | 42.9 | 45.2 | 54.5 | 7 | 11.6 | 279 | 0 | 2790 | 0 | 5022 | 0 | TCS - 1
1.13 | 1.14 | 10 | 46.8 | 42.3 | 44.55 | 54.5 | 7.7 | 12.2 | 298.5 | 0 | 2985 | 0 | 5373 | 0 | TCS - 1
1.14 | 1.15 | 10 | 46.4 | 42 | 44.2 | 54.5 | 8.1 | 12.5 | 309 | 0 | 3090 | 0 | 5562 | 0 | TCS - 1
1.15 | 1.16 | 10 | 46.8 | 42 | 44.4 | 54.5 | 7.7 | 12.5 | 303 | 0 | 3030 | 0 | 5454 | 0 | TCS - 1
1.16 | 1.17 | 10 | 47 | 42 | 44.5 | 54.5 | 7.5 | 12.5 | 300 | 0 | 3000 | 0 | 5400 | 0 | TCS - 1
1.17 | 1.18 | 10 | 46.9 | 42 | 44.45 | 54.5 | 7.6 | 12.5 | 301.5 | 0 | 3015 | 0 | 5427 | 0 | TCS - 1
1.18 | 1.19 | 10 | 45.5 | 42 | 43.75 | 54.5 | 9 | 12.5 | 322.5 | 0 | 3225 | 0 | 5805 | 0 | TCS - 1
1.19 | 1.2 | 10 | 43.6 | 42 | 42.8 | 54.5 | 10.9 | 12.5 | 351 | 0 | 3510 | 0 | 6318 | 0 | TCS - 1
1.2 | 1.21 | 10 | 42 | 42 | 42 | 54.5 | 12.5 | 12.5 | 375 | 0 | 3750 | 0 | 6750 | 0 | TCS - 1
1.21 | 1.22 | 10 | 42 | 42 | 42 | 54.5 | 12.5 | 12.5 | 375 | 0 | 3750 | 0 | 6750 | 0 | TCS - 1
1.22 | 1.23 | 10 | 42.1 | 42 | 42.05 | 54.5 | 12.4 | 12.5 | 373.5 | 0 | 3735 | 0 | 6723 | 0 | TCS - 1
1.23 | 1.24 | 10 | 42.7 | 42 | 42.35 | 54.5 | 11.8 | 12.5 | 364.5 | 0 | 3645 | 0 | 6561 | 0 | TCS - 1
1.24 | 1.25 | 10 | 43.3 | 42 | 42.65 | 54.5 | 11.2 | 12.5 | 355.5 | 0 | 3555 | 0 | 6399 | 0 | TCS - 1
1.25 | 1.26 | 10 | 43.8 | 42 | 42.9 | 54.5 | 10.7 | 12.5 | 348 | 0 | 3480 | 0 | 6264 | 0 | TCS - 1
1.26 | 1.27 | 10 | 44.2 | 42 | 43.1 | 54.5 | 10.3 | 12.5 | 342 | 0 | 3420 | 0 | 6156 | 0 | TCS - 1
1.27 | 1.28 | 10 | 44.3 | 42 | 43.15 | 54.5 | 10.2 | 12.5 | 340.5 | 0 | 3405 | 0 | 6129 | 0 | TCS - 1
1.28 | 1.29 | 10 | 44.3 | 42 | 43.15 | 54.5 | 10.2 | 12.5 | 340.5 | 0 | 3405 | 0 | 6129 | 0 | TCS - 1
1.29 | 1.3 | 10 | 43.9 | 42 | 42.95 | 54.5 | 10.6 | 12.5 | 346.5 | 0 | 3465 | 0 | 6237 | 0 | TCS - 1
1.3 | 1.31 | 10 | 43.1 | 42 | 42.55 | 54.5 | 11.4 | 12.5 | 358.5 | 0 | 3585 | 0 | 6453 | 0 | TCS - 1
1.31 | 1.32 | 10 | 42.2 | 42 | 42.1 | 54.5 | 12.3 | 12.5 | 372 | 0 | 3720 | 0 | 6696 | 0 | TCS - 1
1.32 | 1.33 | 10 | 42 | 42 | 42 | 54.5 | 12.5 | 12.5 | 375 | 0 | 3750 | 0 | 6750 | 0 | TCS - 1
1.33 | 1.34 | 10 | 42 | 42 | 42 | 54.5 | 12.5 | 12.5 | 375 | 0 | 3750 | 0 | 6750 | 0 | TCS - 1
1.34 | 1.35 | 10 | 42 | 42 | 42 | 54.5 | 12.5 | 12.5 | 375 | 0 | 3750 | 0 | 6750 | 0 | TCS - 1
1.35 | 1.36 | 10 | 42 | 42 | 42 | 54.5 | 12.5 | 12.5 | 375 | 0 | 3750 | 0 | 6750 | 0 | TCS - 1
1.36 | 1.37 | 10 | 42 | 42 | 42 | 54.5 | 12.5 | 12.5 | 375 | 0 | 3750 | 0 | 6750 | 0 | TCS - 1
1.37 | 1.38 | 10 | 42.7 | 42 | 42.35 | 54.5 | 11.8 | 12.5 | 364.5 | 0 | 3645 | 0 | 6561 | 0 | TCS - 1
1.38 | 1.39 | 10 | 43.4 | 42 | 42.7 | 54.5 | 11.1 | 12.5 | 354 | 0 | 3540 | 0 | 6372 | 0 | TCS - 1
1.39 | 1.4 | 10 | 44.2 | 42 | 43.1 | 54.5 | 10.3 | 12.5 | 342 | 0 | 3420 | 0 | 6156 | 0 | TCS - 1
1.4 | 1.41 | 10 | 44.7 | 42 | 43.35 | 54.5 | 9.8 | 12.5 | 334.5 | 0 | 3345 | 0 | 6021 | 0 | TCS - 1
1.41 | 1.42 | 10 | 44.1 | 42 | 43.05 | 54.5 | 10.4 | 12.5 | 343.5 | 0 | 3435 | 0 | 6183 | 0 | TCS - 1
1.42 | 1.43 | 10 | 42.9 | 42 | 42.45 | 54.5 | 11.6 | 12.5 | 361.5 | 0 | 3615 | 0 | 6507 | 0 | TCS - 1
1.43 | 1.44 | 10 | 42 | 42 | 42 | 54.5 | 12.5 | 12.5 | 375 | 0 | 3750 | 0 | 6750 | 0 | TCS - 1
1.44 | 1.45 | 10 | 42 | 42 | 42 | 54.5 | 12.5 | 12.5 | 375 | 0 | 3750 | 0 | 6750 | 0 | TCS - 1
1.45 | 1.46 | 10 | 42 | 42 | 42 | 54.5 | 12.5 | 12.5 | 375 | 0 | 3750 | 0 | 6750 | 0 | TCS - 1
1.46 | 1.47 | 10 | 42 | 42 | 42 | 54.5 | 12.5 | 12.5 | 375 | 0 | 3750 | 0 | 6750 | 0 | TCS - 1
1.47 | 1.48 | 10 | 42 | 42 | 42 | 54.5 | 12.5 | 12.5 | 375 | 0 | 3750 | 0 | 6750 | 0 | TCS - 1
1.48 | 1.49 | 10 | 42 | 42 | 42 | 54.5 | 12.5 | 12.5 | 375 | 0 | 3750 | 0 | 6750 | 0 | TCS - 1
1.49 | 1.5 | 10 | 42 | 42 | 42 | 54.5 | 12.5 | 12.5 | 375 | 0 | 3750 | 0 | 6750 | 0 | TCS - 1
1.5 | 1.51 | 10 | 42 | 42 | 42 | 54.5 | 12.5 | 12.5 | 375 | 0 | 3750 | 0 | 6750 | 0 | TCS - 1
1.51 | 1.52 | 10 | 42 | 42 | 42 | 54.5 | 12.5 | 12.5 | 375 | 0 | 3750 | 0 | 6750 | 0 | TCS - 1
1.52 | 1.53 | 10 | 42 | 42 | 42 | 54.5 | 12.5 | 12.5 | 375 | 0 | 3750 | 0 | 6750 | 0 | TCS - 1
1.53 | 1.54 | 10 | 42 | 42 | 42 | 54.5 | 12.5 | 12.5 | 375 | 0 | 3750 | 0 | 6750 | 0 | TCS - 1
1.54 | 1.55 | 10 | 42 | 42 | 42 | 54.5 | 12.5 | 12.5 | 375 | 0 | 3750 | 0 | 6750 | 0 | TCS - 1
1.55 | 1.56 | 10 | 42 | 42 | 42 | 54.5 | 12.5 | 12.5 | 375 | 0 | 3750 | 0 | 6750 | 0 | TCS - 1
1.56 | 1.57 | 10 | 42 | 42 | 42 | 54.5 | 12.5 | 12.5 | 375 | 0 | 3750 | 0 | 6750 | 0 | TCS - 1
1.57 | 1.58 | 10 | 42 | 42 | 42 | 54.5 | 12.5 | 12.5 | 375 | 0 | 3750 | 0 | 6750 | 0 | TCS - 1
1.58 | 1.59 | 10 | 42 | 42 | 42 | 54.5 | 12.5 | 12.5 | 375 | 0 | 3750 | 0 | 6750 | 0 | TCS - 1
1.59 | 1.6 | 10 | 42 | 42 | 42 | 54.5 | 12.5 | 12.5 | 375 | 0 | 3750 | 0 | 6750 | 0 | TCS - 1
1.6 | 1.61 | 10 | 42 | 42 | 42 | 54.5 | 12.5 | 12.5 | 375 | 0 | 3750 | 0 | 6750 | 0 | TCS - 1
1.61 | 1.62 | 10 | 42 | 42 | 42 | 54.5 | 12.5 | 12.5 | 375 | 0 | 3750 | 0 | 6750 | 0 | TCS - 1
1.62 | 1.63 | 10 | 42 | 42 | 42 | 54.5 | 12.5 | 12.5 | 375 | 0 | 3750 | 0 | 6750 | 0 | TCS - 1
1.63 | 1.64 | 10 | 42 | 42 | 42 | 54.5 | 12.5 | 12.5 | 375 | 0 | 3750 | 0 | 6750 | 0 | TCS - 1
1.64 | 1.65 | 10 | 42 | 42 | 42 | 54.5 | 12.5 | 12.5 | 375 | 0 | 3750 | 0 | 6750 | 0 | TCS - 1
1.65 | 1.66 | 10 | 42 | 42 | 42 | 54.5 | 12.5 | 12.5 | 375 | 0 | 3750 | 0 | 6750 | 0 | TCS - 1
1.66 | 1.67 | 10 | 42 | 42 | 42 | 54.5 | 12.5 | 12.5 | 375 | 0 | 3750 | 0 | 6750 | 0 | TCS - 1
1.67 | 1.68 | 10 | 42 | 42 | 42 | 54.5 | 12.5 | 12.5 | 375 | 0 | 3750 | 0 | 6750 | 0 | TCS - 1
1.68 | 1.69 | 10 | 42 | 42 | 42 | 54.5 | 12.5 | 12.5 | 375 | 0 | 3750 | 0 | 6750 | 0 | TCS - 1
1.69 | 1.7 | 10 | 42 | 42 | 42 | 54.5 | 12.5 | 12.5 | 375 | 0 | 3750 | 0 | 6750 | 0 | TCS - 1
1.7 | 1.71 | 10 | 42 | 42 | 42 | 54.5 | 12.5 | 12.5 | 375 | 0 | 3750 | 0 | 6750 | 0 | TCS - 1
1.71 | 1.72 | 10 | 42 | 42 | 42 | 54.5 | 12.5 | 12.5 | 375 | 0 | 3750 | 0 | 6750 | 0 | TCS - 1
1.72 | 1.73 | 10 | 42 | 42 | 42 | 54.5 | 12.5 | 12.5 | 375 | 0 | 3750 | 0 | 6750 | 0 | TCS - 1
1.73 | 1.74 | 10 | 42 | 42 | 42 | 54.5 | 12.5 | 12.5 | 375 | 0 | 3750 | 0 | 6750 | 0 | TCS - 1
1.74 | 1.75 | 10 | 42 | 42 | 42 | 54.5 | 12.5 | 12.5 | 375 | 0 | 3750 | 0 | 6750 | 0 | TCS - 1
1.75 | 1.76 | 10 | 42 | 42 | 42 | 54.5 | 12.5 | 12.5 | 375 | 0 | 3750 | 0 | 6750 | 0 | TCS - 1
1.76 | 1.77 | 10 | 42 | 42 | 42 | 54.5 | 12.5 | 12.5 | 375 | 0 | 3750 | 0 | 6750 | 0 | TCS - 1
1.77 | 1.78 | 10 | 42 | 42 | 42 | 54.5 | 12.5 | 12.5 | 375 | 0 | 3750 | 0 | 6750 | 0 | TCS - 1
1.78 | 1.79 | 10 | 42 | 42 | 42 | 54.5 | 12.5 | 12.5 | 375 | 0 | 3750 | 0 | 6750 | 0 | TCS - 1
1.79 | 1.8 | 10 | 42 | 42 | 42 | 54.5 | 12.5 | 12.5 | 375 | 0 | 3750 | 0 | 6750 | 0 | TCS - 1
1.8 | 1.81 | 10 | 42 | 42 | 42 | 54.5 | 12.5 | 12.5 | 375 | 0 | 3750 | 0 | 6750 | 0 | TCS - 1
1.81 | 1.82 | 10 | 42 | 42 | 42 | 54.5 | 12.5 | 12.5 | 375 | 0 | 3750 | 0 | 6750 | 0 | TCS - 1
1.82 | 1.83 | 10 | 42 | 42 | 42 | 54.5 | 12.5 | 12.5 | 375 | 0 | 3750 | 0 | 6750 | 0 | TCS - 1
1.83 | 1.84 | 10 | 42 | 42 | 42 | 54.5 | 12.5 | 12.5 | 375 | 0 | 3750 | 0 | 6750 | 0 | TCS - 1
1.84 | 1.85 | 10 | 42 | 42 | 42 | 54.5 | 12.5 | 12.5 | 375 | 0 | 3750 | 0 | 6750 | 0 | TCS - 1
1.85 | 1.86 | 10 | 42 | 42 | 42 | 54.5 | 12.5 | 12.5 | 375 | 0 | 3750 | 0 | 6750 | 0 | TCS - 1
1.86 | 1.87 | 10 | 42 | 42 | 42 | 54.5 | 12.5 | 12.5 | 375 | 0 | 3750 | 0 | 6750 | 0 | TCS - 1
1.87 | 1.88 | 10 | 42 | 42 | 42 | 54.5 | 12.5 | 12.5 | 375 | 0 | 3750 | 0 | 6750 | 0 | TCS - 1
1.88 | 1.89 | 10 | 42 | 42 | 42 | 54.5 | 12.5 | 12.5 | 375 | 0 | 3750 | 0 | 6750 | 0 | TCS - 1
1.89 | 1.9 | 10 | 42 | 42 | 42 | 54.5 | 12.5 | 12.5 | 375 | 0 | 3750 | 0 | 6750 | 0 | TCS - 1
1.9 | 1.91 | 10 | 42 | 42 | 42 | 54.5 | 12.5 | 12.5 | 375 | 0 | 3750 | 0 | 6750 | 0 | TCS - 1
1.91 | 1.92 | 10 | 42 | 42 | 42 | 54.5 | 12.5 | 12.5 | 375 | 0 | 3750 | 0 | 6750 | 0 | TCS - 1
1.92 | 1.93 | 10 | 42 | 42 | 42 | 54.5 | 12.5 | 12.5 | 375 | 0 | 3750 | 0 | 6750 | 0 | TCS - 1
1.93 | 1.94 | 10 | 42 | 42 | 42 | 54.5 | 12.5 | 12.5 | 375 | 0 | 3750 | 0 | 6750 | 0 | TCS - 1
1.94 | 1.95 | 10 | 42 | 42 | 42 | 54.5 | 12.5 | 12.5 | 375 | 0 | 3750 | 0 | 6750 | 0 | TCS - 1
1.95 | 1.96 | 10 | 42 | 42 | 42 | 54.5 | 12.5 | 12.5 | 375 | 0 | 3750 | 0 | 6750 | 0 | TCS - 1
1.96 | 1.97 | 10 | 42 | 42 | 42 | 54.5 | 12.5 | 12.5 | 375 | 0 | 3750 | 0 | 6750 | 0 | TCS - 1
1.97 | 1.98 | 10 | 42 | 42 | 42 | 54.5 | 12.5 | 12.5 | 375 | 0 | 3750 | 0 | 6750 | 0 | TCS - 1
1.98 | 1.99 | 10 | 42 | 42 | 42 | 54.5 | 12.5 | 12.5 | 375 | 0 | 3750 | 0 | 6750 | 0 | TCS - 1
1.99 | 2 | 10 | 42 | 42 | 42 | 54.5 | 12.5 | 12.5 | 375 | 0 | 3750 | 0 | 6750 | 0 | TCS - 1
2 | 2.01 | 10 | 42 | 42 | 42 | 54.5 | 12.5 | 12.5 | 375 | 0 | 3750 | 0 | 6750 | 0 | TCS - 1
2.01 | 2.02 | 10 | 42 | 42 | 42 | 54.5 | 12.5 | 12.5 | 375 | 0 | 3750 | 0 | 6750 | 0 | TCS - 1
2.02 | 2.03 | 10 | 42 | 42 | 42 | 54.5 | 12.5 | 12.5 | 375 | 0 | 3750 | 0 | 6750 | 0 | TCS - 1
2.03 | 2.04 | 10 | 42 | 42 | 42 | 54.5 | 12.5 | 12.5 | 375 | 0 | 3750 | 0 | 6750 | 0 | TCS - 1
2.04 | 2.05 | 10 | 42 | 42 | 42 | 54.5 | 12.5 | 12.5 | 375 | 0 | 3750 | 0 | 6750 | 0 | TCS - 1
2.05 | 2.06 | 10 | 42 | 42 | 42 | 54.5 | 12.5 | 12.5 | 375 | 0 | 3750 | 0 | 6750 | 0 | TCS - 1
2.06 | 2.07 | 10 | 42 | 42 | 42 | 54.5 | 12.5 | 12.5 | 375 | 0 | 3750 | 0 | 6750 | 0 | TCS - 1
2.07 | 2.08 | 10 | 42 | 42 | 42 | 54.5 | 12.5 | 12.5 | 375 | 0 | 3750 | 0 | 6750 | 0 | TCS - 1
2.08 | 2.09 | 10 | 42 | 42 | 42 | 54.5 | 12.5 | 12.5 | 375 | 0 | 3750 | 0 | 6750 | 0 | TCS - 1
2.09 | 2.1 | 10 | 42 | 42 | 42 | 54.5 | 12.5 | 12.5 | 375 | 0 | 3750 | 0 | 6750 | 0 | TCS - 1
2.1 | 2.11 | 10 | 42 | 42 | 42 | 54.5 | 12.5 | 12.5 | 375 | 0 | 3750 | 0 | 6750 | 0 | TCS - 1
2.11 | 2.12 | 10 | 42 | 42 | 42 | 54.5 | 12.5 | 12.5 | 375 | 0 | 3750 | 0 | 6750 | 0 | TCS - 1
2.12 | 2.13 | 10 | 42 | 42 | 42 | 54.5 | 12.5 | 12.5 | 375 | 0 | 3750 | 0 | 6750 | 0 | TCS - 1
2.13 | 2.14 | 10 | 42 | 42 | 42 | 54.5 | 12.5 | 12.5 | 375 | 0 | 3750 | 0 | 6750 | 0 | TCS - 1
2.14 | 2.15 | 10 | 42 | 42 | 42 | 54.5 | 12.5 | 12.5 | 375 | 0 | 3750 | 0 | 6750 | 0 | TCS - 1
2.15 | 2.16 | 10 | 42 | 42 | 42 | 54.5 | 12.5 | 12.5 | 375 | 0 | 3750 | 0 | 6750 | 0 | TCS - 1
2.16 | 2.17 | 10 | 42 | 42 | 42 | 54.5 | 12.5 | 12.5 | 375 | 0 | 3750 | 0 | 6750 | 0 | TCS - 1
2.17 | 2.18 | 10 | 42 | 42 | 42 | 54.5 | 12.5 | 12.5 | 375 | 0 | 3750 | 0 | 6750 | 0 | TCS - 1
2.18 | 2.19 | 10 | 42 | 42 | 42 | 54.5 | 12.5 | 12.5 | 375 | 0 | 3750 | 0 | 6750 | 0 | TCS - 1
2.19 | 2.2 | 10 | 42 | 42 | 42 | 54.5 | 12.5 | 12.5 | 375 | 0 | 3750 | 0 | 6750 | 0 | TCS - 1
2.2 | 2.21 | 10 | 42 | 42 | 42 | 54.5 | 12.5 | 12.5 | 375 | 0 | 3750 | 0 | 6750 | 0 | TCS - 1
2.21 | 2.22 | 10 | 42 | 42 | 42 | 54.5 | 12.5 | 12.5 | 375 | 0 | 3750 | 0 | 6750 | 0 | TCS - 1
2.22 | 2.23 | 10 | 42 | 42 | 42 | 54.5 | 12.5 | 12.5 | 375 | 0 | 3750 | 0 | 6750 | 0 | TCS - 1
2.23 | 2.24 | 10 | 42 | 42 | 42 | 54.5 | 12.5 | 12.5 | 375 | 0 | 3750 | 0 | 6750 | 0 | TCS - 1
2.24 | 2.25 | 10 | 42 | 42 | 42 | 54.5 | 12.5 | 12.5 | 375 | 0 | 3750 | 0 | 6750 | 0 | TCS - 1
2.25 | 2.26 | 10 | 42 | 42 | 42 | 54.5 | 12.5 | 12.5 | 375 | 0 | 3750 | 0 | 6750 | 0 | TCS - 1
2.26 | 2.27 | 10 | 42 | 42 | 42 | 54.5 | 12.5 | 12.5 | 375 | 0 | 3750 | 0 | 6750 | 0 | TCS - 1
2.27 | 2.28 | 10 | 42 | 42 | 42 | 54.5 | 12.5 | 12.5 | 375 | 0 | 3750 | 0 | 6750 | 0 | TCS - 1
2.28 | 2.29 | 10 | 42 | 42 | 42 | 54.5 | 12.5 | 12.5 | 375 | 0 | 3750 | 0 | 6750 | 0 | TCS - 1
2.29 | 2.3 | 10 | 42 | 42 | 42 | 54.5 | 12.5 | 12.5 | 375 | 0 | 3750 | 0 | 6750 | 0 | TCS - 1
2.3 | 2.31 | 10 | 42 | 42 | 42 | 54.5 | 12.5 | 12.5 | 375 | 0 | 3750 | 0 | 6750 | 0 | TCS - 1
2.31 | 2.32 | 10 | 42 | 42 | 42 | 54.5 | 12.5 | 12.5 | 375 | 0 | 3750 | 0 | 6750 | 0 | TCS - 1
2.32 | 2.33 | 10 | 42 | 42 | 42 | 54.5 | 12.5 | 12.5 | 375 | 0 | 3750 | 0 | 6750 | 0 | TCS - 1
2.33 | 2.34 | 10 | 42 | 42 | 42 | 54.5 | 12.5 | 12.5 | 375 | 0 | 3750 | 0 | 6750 | 0 | TCS - 1
2.34 | 2.35 | 10 | 42 | 42 | 42 | 54.5 | 12.5 | 12.5 | 375 | 0 | 3750 | 0 | 6750 | 0 | TCS - 1
2.35 | 2.36 | 10 | 42 | 42 | 42 | 54.5 | 12.5 | 12.5 | 375 | 0 | 3750 | 0 | 6750 | 0 | TCS - 1
2.36 | 2.37 | 10 | 42 | 42 | 42 | 54.5 | 12.5 | 12.5 | 375 | 0 | 3750 | 0 | 6750 | 0 | TCS - 1
2.37 | 2.38 | 10 | 42 | 42 | 42 | 54.5 | 12.5 | 12.5 | 375 | 0 | 3750 | 0 | 6750 | 0 | TCS - 1
2.38 | 2.39 | 10 | 42 | 42 | 42 | 54.5 | 12.5 | 12.5 | 375 | 0 | 3750 | 0 | 6750 | 0 | TCS - 1
2.39 | 2.4 | 10 | 42 | 42 | 42 | 54.5 | 12.5 | 12.5 | 375 | 0 | 3750 | 0 | 6750 | 0 | TCS - 1
2.4 | 2.41 | 10 | 42 | 42 | 42 | 54.5 | 12.5 | 12.5 | 375 | 0 | 3750 | 0 | 6750 | 0 | TCS - 1
2.41 | 2.42 | 10 | 42 | 42 | 42 | 54.5 | 12.5 | 12.5 | 375 | 0 | 3750 | 0 | 6750 | 0 | TCS - 1
2.42 | 2.43 | 10 | 42 | 42 | 42 | 54.5 | 12.5 | 12.5 | 375 | 0 | 3750 | 0 | 6750 | 0 | TCS - 1
2.43 | 2.44 | 10 | 42 | 42 | 42 | 54.5 | 12.5 | 12.5 | 375 | 0 | 3750 | 0 | 6750 | 0 | TCS - 1
2.44 | 2.45 | 10 | 42 | 42 | 42 | 54.5 | 12.5 | 12.5 | 375 | 0 | 3750 | 0 | 6750 | 0 | TCS - 1
2.45 | 2.46 | 10 | 42 | 42 | 42 | 54.5 | 12.5 | 12.5 | 375 | 0 | 3750 | 0 | 6750 | 0 | TCS - 1
2.46 | 2.47 | 10 | 42 | 42 | 42 | 54.5 | 12.5 | 12.5 | 375 | 0 | 3750 | 0 | 6750 | 0 | TCS - 1
2.47 | 2.48 | 10 | 42 | 42 | 42 | 54.5 | 12.5 | 12.5 | 375 | 0 | 3750 | 0 | 6750 | 0 | TCS - 1
2.48 | 2.49 | 10 | 42 | 42 | 42 | 54.5 | 12.5 | 12.5 | 375 | 0 | 3750 | 0 | 6750 | 0 | TCS - 1
2.49 | 2.5 | 10 | 42 | 42 | 42 | 54.5 | 12.5 | 12.5 | 375 | 0 | 3750 | 0 | 6750 | 0 | TCS - 1
2.5 | 2.51 | 10 | 42 | 42 | 42 | 54.5 | 12.5 | 12.5 | 375 | 0 | 3750 | 0 | 6750 | 0 | TCS - 1
2.51 | 2.52 | 10 | 42 | 42 | 42 | 54.5 | 12.5 | 12.5 | 375 | 0 | 3750 | 0 | 6750 | 0 | TCS - 1
2.52 | 2.53 | 10 | 42 | 42 | 42 | 54.5 | 12.5 | 12.5 | 375 | 0 | 3750 | 0 | 6750 | 0 | TCS - 1
2.53 | 2.54 | 10 | 42 | 42 | 42 | 54.5 | 12.5 | 12.5 | 375 | 0 | 3750 | 0 | 6750 | 0 | TCS - 1
2.54 | 2.55 | 10 | 42 | 42 | 42 | 54.5 | 12.5 | 12.5 | 375 | 0 | 3750 | 0 | 6750 | 0 | TCS - 1
2.55 | 2.56 | 10 | 42 | 42 | 42 | 54.5 | 12.5 | 12.5 | 375 | 0 | 3750 | 0 | 6750 | 0 | TCS - 1
2.56 | 2.57 | 10 | 42 | 42 | 42 | 54.5 | 12.5 | 12.5 | 375 | 0 | 3750 | 0 | 6750 | 0 | TCS - 1
2.57 | 2.58 | 10 | 42 | 42 | 42 | 54.5 | 12.5 | 12.5 | 375 | 0 | 3750 | 0 | 6750 | 0 | TCS - 1
2.58 | 2.59 | 10 | 42 | 42 | 42 | 54.5 | 12.5 | 12.5 | 375 | 0 | 3750 | 0 | 6750 | 0 | TCS - 1
2.59 | 2.6 | 10 | 42 | 42 | 42 | 54.5 | 12.5 | 12.5 | 375 | 0 | 3750 | 0 | 6750 | 0 | TCS - 1
2.6 | 2.61 | 10 | 42 | 42 | 42 | 54.5 | 12.5 | 12.5 | 375 | 0 | 3750 | 0 | 6750 | 0 | TCS - 1
2.61 | 2.62 | 10 | 42 | 42 | 42 | 54.5 | 12.5 | 12.5 | 375 | 0 | 3750 | 0 | 6750 | 0 | TCS - 1
2.62 | 2.63 | 10 | 42 | 42 | 42 | 54.5 | 12.5 | 12.5 | 375 | 0 | 3750 | 0 | 6750 | 0 | TCS - 1
2.63 | 2.64 | 10 | 42 | 42 | 42 | 54.5 | 12.5 | 12.5 | 375 | 0 | 3750 | 0 | 6750 | 0 | TCS - 1
2.64 | 2.65 | 10 | 42 | 42 | 42 | 54.5 | 12.5 | 12.5 | 375 | 0 | 3750 | 0 | 6750 | 0 | TCS - 1
2.65 | 2.66 | 10 | 42 | 42 | 42 | 54.5 | 12.5 | 12.5 | 375 | 0 | 3750 | 0 | 6750 | 0 | TCS - 1
2.66 | 2.67 | 10 | 42 | 42 | 42 | 54.5 | 12.5 | 12.5 | 375 | 0 | 3750 | 0 | 6750 | 0 | TCS - 1
2.67 | 2.68 | 10 | 42 | 42 | 42 | 54.5 | 12.5 | 12.5 | 375 | 0 | 3750 | 0 | 6750 | 0 | TCS - 1
2.68 | 2.69 | 10 | 42 | 42 | 42 | 54.5 | 12.5 | 12.5 | 375 | 0 | 3750 | 0 | 6750 | 0 | TCS - 1
2.69 | 2.7 | 10 | 42 | 42 | 42 | 54.5 | 12.5 | 12.5 | 375 | 0 | 3750 | 0 | 6750 | 0 | TCS - 1
2.7 | 2.71 | 10 | 42 | 42 | 42 | 54.5 | 12.5 | 12.5 | 375 | 0 | 3750 | 0 | 6750 | 0 | TCS - 1
2.71 | 2.72 | 10 | 42 | 42 | 42 | 54.5 | 12.5 | 12.5 | 375 | 0 | 3750 | 0 | 6750 | 0 | TCS - 1
2.72 | 2.73 | 10 | 42 | 42 | 42 | 54.5 | 12.5 | 12.5 | 375 | 0 | 3750 | 0 | 6750 | 0 | TCS - 1
2.73 | 2.74 | 10 | 42 | 42 | 42 | 54.5 | 12.5 | 12.5 | 375 | 0 | 3750 | 0 | 6750 | 0 | TCS - 1
2.74 | 2.75 | 10 | 42 | 42 | 42 | 54.5 | 12.5 | 12.5 | 375 | 0 | 3750 | 0 | 6750 | 0 | TCS - 1
2.75 | 2.76 | 10 | 42 | 42 | 42 | 54.5 | 12.5 | 12.5 | 375 | 0 | 3750 | 0 | 6750 | 0 | TCS - 1
2.76 | 2.77 | 10 | 42 | 42 | 42 | 54.5 | 12.5 | 12.5 | 375 | 0 | 3750 | 0 | 6750 | 0 | TCS - 1
2.77 | 2.78 | 10 | 42 | 42 | 42 | 54.5 | 12.5 | 12.5 | 375 | 0 | 3750 | 0 | 6750 | 0 | TCS - 1
2.78 | 2.79 | 10 | 42 | 42 | 42 | 54.5 | 12.5 | 12.5 | 375 | 0 | 3750 | 0 | 6750 | 0 | TCS - 1
2.79 | 2.8 | 10 | 42 | 42 | 42 | 54.5 | 12.5 | 12.5 | 375 | 0 | 3750 | 0 | 6750 | 0 | TCS - 1
2.8 | 2.81 | 10 | 42 | 42 | 42 | 54.5 | 12.5 | 12.5 | 375 | 0 | 3750 | 0 | 6750 | 0 | TCS - 1
2.81 | 2.82 | 10 | 42 | 42 | 42 | 54.5 | 12.5 | 12.5 | 375 | 0 | 3750 | 0 | 6750 | 0 | TCS - 1
2.82 | 2.83 | 10 | 42 | 42 | 42 | 54.5 | 12.5 | 12.5 | 375 | 0 | 3750 | 0 | 6750 | 0 | TCS - 1
2.83 | 2.84 | 10 | 42 | 42 | 42 | 54.5 | 12.5 | 12.5 | 375 | 0 | 3750 | 0 | 6750 | 0 | TCS - 1
2.84 | 2.85 | 10 | 42 | 42 | 42 | 54.5 | 12.5 | 12.5 | 375 | 0 | 3750 | 0 | 6750 | 0 | TCS - 1
2.85 | 2.86 | 10 | 42 | 42 | 42 | 54.5 | 12.5 | 12.5 | 375 | 0 | 3750 | 0 | 6750 | 0 | TCS - 1
2.86 | 2.87 | 10 | 42 | 42 | 42 | 54.5 | 12.5 | 12.5 | 375 | 0 | 3750 | 0 | 6750 | 0 | TCS - 1
2.87 | 2.88 | 10 | 42 | 42 | 42 | 54.5 | 12.5 | 12.5 | 375 | 0 | 3750 | 0 | 6750 | 0 | TCS - 1
2.88 | 2.89 | 10 | 42 | 42 | 42 | 54.5 | 12.5 | 12.5 | 375 | 0 | 3750 | 0 | 6750 | 0 | TCS - 1
2.89 | 2.9 | 10 | 42 | 42 | 42 | 54.5 | 12.5 | 12.5 | 375 | 0 | 3750 | 0 | 6750 | 0 | TCS - 1
2.9 | 2.91 | 10 | 42 | 42 | 42 | 54.5 | 12.5 | 12.5 | 375 | 0 | 3750 | 0 | 6750 | 0 | TCS - 1
2.91 | 2.92 | 10 | 42 | 42 | 42 | 54.5 | 12.5 | 12.5 | 375 | 0 | 3750 | 0 | 6750 | 0 | TCS - 1
2.92 | 2.93 | 10 | 42 | 42 | 42 | 54.5 | 12.5 | 12.5 | 375 | 0 | 3750 | 0 | 6750 | 0 | TCS - 1
2.93 | 2.94 | 10 | 42 | 42 | 42 | 54.5 | 12.5 | 12.5 | 375 | 0 | 3750 | 0 | 6750 | 0 | TCS - 1
2.94 | 2.95 | 10 | 42 | 42 | 42 | 54.5 | 12.5 | 12.5 | 375 | 0 | 3750 | 0 | 6750 | 0 | TCS - 1
2.95 | 2.96 | 10 | 42 | 42 | 42 | 54.5 | 12.5 | 12.5 | 375 | 0 | 3750 | 0 | 6750 | 0 | TCS - 1
2.96 | 2.97 | 10 | 42 | 42 | 42 | 54.5 | 12.5 | 12.5 | 375 | 0 | 3750 | 0 | 6750 | 0 | TCS - 1
2.97 | 2.98 | 10 | 42 | 42 | 42 | 54.5 | 12.5 | 12.5 | 375 | 0 | 3750 | 0 | 6750 | 0 | TCS - 1
2.98 | 2.99 | 10 | 42 | 42 | 42 | 54.5 | 12.5 | 12.5 | 375 | 0 | 3750 | 0 | 6750 | 0 | TCS - 1
2.99 | 3 | 10 | 42 | 42 | 42 | 54.5 | 12.5 | 12.5 | 375 | 0 | 3750 | 0 | 6750 | 0 | TCS - 1
3 | 3.01 | 10 | 42 | 42 | 42 | 54.5 | 12.5 | 12.5 | 375 | 0 | 3750 | 0 | 6750 | 0 | TCS - 1
3.01 | 3.02 | 10 | 42 | 42 | 42 | 54.5 | 12.5 | 12.5 | 375 | 0 | 3750 | 0 | 6750 | 0 | TCS - 1
3.02 | 3.03 | 10 | 42 | 42 | 42 | 54.5 | 12.5 | 12.5 | 375 | 0 | 3750 | 0 | 6750 | 0 | TCS - 1
3.03 | 3.04 | 10 | 42 | 42 | 42 | 54.5 | 12.5 | 12.5 | 375 | 0 | 3750 | 0 | 6750 | 0 | TCS - 1
3.04 | 3.05 | 10 | 42 | 42 | 42 | 54.5 | 12.5 | 12.5 | 375 | 0 | 3750 | 0 | 6750 | 0 | TCS - 1
3.05 | 3.06 | 10 | 42 | 42 | 42 | 54.5 | 12.5 | 12.5 | 375 | 0 | 3750 | 0 | 6750 | 0 | TCS - 1
3.06 | 3.07 | 10 | 42 | 42 | 42 | 54.5 | 12.5 | 12.5 | 375 | 0 | 3750 | 0 | 6750 | 0 | TCS - 1
3.07 | 3.08 | 10 | 42 | 42 | 42 | 54.5 | 12.5 | 12.5 | 375 | 0 | 3750 | 0 | 6750 | 0 | TCS - 1
3.08 | 3.09 | 10 | 42 | 42 | 42 | 54.5 | 12.5 | 12.5 | 375 | 0 | 3750 | 0 | 6750 | 0 | TCS - 1
3.09 | 3.1 | 10 | 42 | 42 | 42 | 54.5 | 12.5 | 12.5 | 375 | 0 | 3750 | 0 | 6750 | 0 | TCS - 1
3.1 | 3.11 | 10 | 42 | 42 | 42 | 54.5 | 12.5 | 12.5 | 375 | 0 | 3750 | 0 | 6750 | 0 | TCS - 1
3.11 | 3.12 | 10 | 42 | 42 | 42 | 54.5 | 12.5 | 12.5 | 375 | 0 | 3750 | 0 | 6750 | 0 | TCS - 1
3.12 | 3.13 | 10 | 42 | 42 | 42 | 54.5 | 12.5 | 12.5 | 375 | 0 | 3750 | 0 | 6750 | 0 | TCS - 1
3.13 | 3.14 | 10 | 42 | 42 | 42 | 54.5 | 12.5 | 12.5 | 375 | 0 | 3750 | 0 | 6750 | 0 | TCS - 1
3.14 | 3.15 | 10 | 42 | 42 | 42 | 54.5 | 12.5 | 12.5 | 375 | 0 | 3750 | 0 | 6750 | 0 | TCS - 1
3.15 | 3.16 | 10 | 42 | 42 | 42 | 54.5 | 12.5 | 12.5 | 375 | 0 | 3750 | 0 | 6750 | 0 | TCS - 1
3.16 | 3.17 | 10 | 42 | 42 | 42 | 54.5 | 12.5 | 12.5 | 375 | 0 | 3750 | 0 | 6750 | 0 | TCS - 1
3.17 | 3.18 | 10 | 42 | 42 | 42 | 54.5 | 12.5 | 12.5 | 375 | 0 | 3750 | 0 | 6750 | 0 | TCS - 1
3.18 | 3.19 | 10 | 42 | 42 | 42 | 54.5 | 12.5 | 12.5 | 375 | 0 | 3750 | 0 | 6750 | 0 | TCS - 1
3.19 | 3.2 | 10 | 42 | 42 | 42 | 54.5 | 12.5 | 12.5 | 375 | 0 | 3750 | 0 | 6750 | 0 | TCS - 1
3.2 | 3.21 | 10 | 42 | 42 | 42 | 54.5 | 12.5 | 12.5 | 375 | 0 | 3750 | 0 | 6750 | 0 | TCS - 1
3.21 | 3.22 | 10 | 42 | 42 | 42 | 54.5 | 12.5 | 12.5 | 375 | 0 | 3750 | 0 | 6750 | 0 | TCS - 1
3.22 | 3.23 | 10 | 42 | 42 | 42 | 54.5 | 12.5 | 12.5 | 375 | 0 | 3750 | 0 | 6750 | 0 | TCS - 1
3.23 | 3.24 | 10 | 42 | 42 | 42 | 54.5 | 12.5 | 12.5 | 375 | 0 | 3750 | 0 | 6750 | 0 | TCS - 1
3.24 | 3.25 | 10 | 42 | 42 | 42 | 54.5 | 12.5 | 12.5 | 375 | 0 | 3750 | 0 | 6750 | 0 | TCS - 1
3.25 | 3.26 | 10 | 42 | 42 | 42 | 54.5 | 12.5 | 12.5 | 375 | 0 | 3750 | 0 | 6750 | 0 | TCS - 1
3.26 | 3.27 | 10 | 42 | 42 | 42 | 54.5 | 12.5 | 12.5 | 375 | 0 | 3750 | 0 | 6750 | 0 | TCS - 1
3.27 | 3.28 | 10 | 42 | 42 | 42 | 54.5 | 12.5 | 12.5 | 375 | 0 | 3750 | 0 | 6750 | 0 | TCS - 1
3.28 | 3.29 | 10 | 42 | 42 | 42 | 54.5 | 12.5 | 12.5 | 375 | 0 | 3750 | 0 | 6750 | 0 | TCS - 1
3.29 | 3.3 | 10 | 42 | 42 | 42 | 54.5 | 12.5 | 12.5 | 375 | 0 | 3750 | 0 | 6750 | 0 | TCS - 1
3.3 | 3.31 | 10 | 42 | 42 | 42 | 54.5 | 12.5 | 12.5 | 375 | 0 | 3750 | 0 | 6750 | 0 | TCS - 1
3.31 | 3.32 | 10 | 42 | 42 | 42 | 54.5 | 12.5 | 12.5 | 375 | 0 | 3750 | 0 | 6750 | 0 | TCS - 1
3.32 | 3.33 | 10 | 42 | 42 | 42 | 54.5 | 12.5 | 12.5 | 375 | 0 | 3750 | 0 | 6750 | 0 | TCS - 1
3.33 | 3.34 | 10 | 42 | 42 | 42 | 54.5 | 12.5 | 12.5 | 375 | 0 | 3750 | 0 | 6750 | 0 | TCS - 1
3.34 | 3.35 | 10 | 42 | 42 | 42 | 54.5 | 12.5 | 12.5 | 375 | 0 | 3750 | 0 | 6750 | 0 | TCS - 1
3.35 | 3.36 | 10 | 42 | 42 | 42 | 54.5 | 12.5 | 12.5 | 375 | 0 | 3750 | 0 | 6750 | 0 | TCS - 1
3.36 | 3.37 | 10 | 42 | 42 | 42 | 54.5 | 12.5 | 12.5 | 375 | 0 | 3750 | 0 | 6750 | 0 | TCS - 1
3.37 | 3.38 | 10 | 42 | 42 | 42 | 54.5 | 12.5 | 12.5 | 375 | 0 | 3750 | 0 | 6750 | 0 | TCS - 1
3.38 | 3.39 | 10 | 42 | 42 | 42 | 54.5 | 12.5 | 12.5 | 375 | 0 | 3750 | 0 | 6750 | 0 | TCS - 1
3.39 | 3.4 | 10 | 42 | 42 | 42 | 54.5 | 12.5 | 12.5 | 375 | 0 | 3750 | 0 | 6750 | 0 | TCS - 1
3.4 | 3.41 | 10 | 42 | 42 | 42 | 54.5 | 12.5 | 12.5 | 375 | 0 | 3750 | 0 | 6750 | 0 | TCS - 1
3.41 | 3.42 | 10 | 42 | 42 | 42 | 54.5 | 12.5 | 12.5 | 375 | 0 | 3750 | 0 | 6750 | 0 | TCS - 1
3.42 | 3.43 | 10 | 42 | 42 | 42 | 54.5 | 12.5 | 12.5 | 375 | 0 | 3750 | 0 | 6750 | 0 | TCS - 1
3.43 | 3.44 | 10 | 42 | 42 | 42 | 54.5 | 12.5 | 12.5 | 375 | 0 | 3750 | 0 | 6750 | 0 | TCS - 1
3.44 | 3.45 | 10 | 42 | 42 | 42 | 54.5 | 12.5 | 12.5 | 375 | 0 | 3750 | 0 | 6750 | 0 | TCS - 1
3.45 | 3.46 | 10 | 42 | 42 | 42 | 54.5 | 12.5 | 12.5 | 375 | 0 | 3750 | 0 | 6750 | 0 | TCS - 1
3.46 | 3.47 | 10 | 42 | 42 | 42 | 54.5 | 12.5 | 12.5 | 375 | 0 | 3750 | 0 | 6750 | 0 | TCS - 1
3.47 | 3.48 | 10 | 42 | 42 | 42 | 54.5 | 12.5 | 12.5 | 375 | 0 | 3750 | 0 | 6750 | 0 | TCS - 1
3.48 | 3.49 | 10 | 42 | 42 | 42 | 54.5 | 12.5 | 12.5 | 375 | 0 | 3750 | 0 | 6750 | 0 | TCS - 1
3.49 | 3.5 | 10 | 42 | 42 | 42 | 54.5 | 12.5 | 12.5 | 375 | 0 | 3750 | 0 | 6750 | 0 | TCS - 1
3.5 | 3.51 | 10 | 42 | 42 | 42 | 54.5 | 12.5 | 12.5 | 375 | 0 | 3750 | 0 | 6750 | 0 | TCS - 1
3.51 | 3.52 | 10 | 42 | 42 | 42 | 54.5 | 12.5 | 12.5 | 375 | 0 | 3750 | 0 | 6750 | 0 | TCS - 1
3.52 | 3.53 | 10 | 42 | 42 | 42 | 54.5 | 12.5 | 12.5 | 375 | 0 | 3750 | 0 | 6750 | 0 | TCS - 1
3.53 | 3.54 | 10 | 42 | 42 | 42 | 54.5 | 12.5 | 12.5 | 375 | 0 | 3750 | 0 | 6750 | 0 | TCS - 1
3.54 | 3.55 | 10 | 42 | 42 | 42 | 54.5 | 12.5 | 12.5 | 375 | 0 | 3750 | 0 | 6750 | 0 | TCS - 1
3.55 | 3.56 | 10 | 42 | 42 | 42 | 54.5 | 12.5 | 12.5 | 375 | 0 | 3750 | 0 | 6750 | 0 | TCS - 1
3.56 | 3.57 | 10 | 42 | 42 | 42 | 54.5 | 12.5 | 12.5 | 375 | 0 | 3750 | 0 | 6750 | 0 | TCS - 1
3.57 | 3.58 | 10 | 42 | 42 | 42 | 54.5 | 12.5 | 12.5 | 375 | 0 | 3750 | 0 | 6750 | 0 | TCS - 1
3.58 | 3.59 | 10 | 42 | 42 | 42 | 54.5 | 12.5 | 12.5 | 375 | 0 | 3750 | 0 | 6750 | 0 | TCS - 1
3.59 | 3.6 | 10 | 42 | 42 | 42 | 54.5 | 12.5 | 12.5 | 375 | 0 | 3750 | 0 | 6750 | 0 | TCS - 1
3.6 | 3.61 | 10 | 42 | 42 | 42 | 54.5 | 12.5 | 12.5 | 375 | 0 | 3750 | 0 | 6750 | 0 | TCS - 1
3.61 | 3.62 | 10 | 42 | 42 | 42 | 54.5 | 12.5 | 12.5 | 375 | 0 | 3750 | 0 | 6750 | 0 | TCS - 1
3.62 | 3.63 | 10 | 42 | 42 | 42 | 54.5 | 12.5 | 12.5 | 375 | 0 | 3750 | 0 | 6750 | 0 | TCS - 1
3.63 | 3.64 | 10 | 42 | 42 | 42 | 54.5 | 12.5 | 12.5 | 375 | 0 | 3750 | 0 | 6750 | 0 | TCS - 1
3.64 | 3.65 | 10 | 42 | 42 | 42 | 54.5 | 12.5 | 12.5 | 375 | 0 | 3750 | 0 | 6750 | 0 | TCS - 1
3.65 | 3.66 | 10 | 42 | 42 | 42 | 54.5 | 12.5 | 12.5 | 375 | 0 | 3750 | 0 | 6750 | 0 | TCS - 1
3.66 | 3.67 | 10 | 42 | 42 | 42 | 54.5 | 12.5 | 12.5 | 375 | 0 | 3750 | 0 | 6750 | 0 | TCS - 1
3.67 | 3.68 | 10 | 42 | 42 | 42 | 54.5 | 12.5 | 12.5 | 375 | 0 | 3750 | 0 | 6750 | 0 | TCS - 1
3.68 | 3.69 | 10 | 42 | 42 | 42 | 54.5 | 12.5 | 12.5 | 375 | 0 | 3750 | 0 | 6750 | 0 | TCS - 1
3.69 | 3.7 | 10 | 42 | 42 | 42 | 54.5 | 12.5 | 12.5 | 375 | 0 | 3750 | 0 | 6750 | 0 | TCS - 1
3.7 | 3.71 | 10 | 42 | 42 | 42 | 54.5 | 12.5 | 12.5 | 375 | 0 | 3750 | 0 | 6750 | 0 | TCS - 1
3.71 | 3.72 | 10 | 42 | 42 | 42 | 54.5 | 12.5 | 12.5 | 375 | 0 | 3750 | 0 | 6750 | 0 | TCS - 1
3.72 | 3.73 | 10 | 42 | 42 | 42 | 54.5 | 12.5 | 12.5 | 375 | 0 | 3750 | 0 | 6750 | 0 | TCS - 1
3.73 | 3.74 | 10 | 42 | 42 | 42 | 54.5 | 12.5 | 12.5 | 375 | 0 | 3750 | 0 | 6750 | 0 | TCS - 1
3.74 | 3.75 | 10 | 42 | 42 | 42 | 54.5 | 12.5 | 12.5 | 375 | 0 | 3750 | 0 | 6750 | 0 | TCS - 1
3.75 | 3.76 | 10 | 42 | 42 | 42 | 54.5 | 12.5 | 12.5 | 375 | 0 | 3750 | 0 | 6750 | 0 | TCS - 1
3.76 | 3.77 | 10 | 42 | 42 | 42 | 54.5 | 12.5 | 12.5 | 375 | 0 | 3750 | 0 | 6750 | 0 | TCS - 1
3.77 | 3.78 | 10 | 42 | 42 | 42 | 54.5 | 12.5 | 12.5 | 375 | 0 | 3750 | 0 | 6750 | 0 | TCS - 1
3.78 | 3.79 | 10 | 42 | 42 | 42 | 54.5 | 12.5 | 12.5 | 375 | 0 | 3750 | 0 | 6750 | 0 | TCS - 1
3.79 | 3.8 | 10 | 42 | 42 | 42 | 54.5 | 12.5 | 12.5 | 375 | 0 | 3750 | 0 | 6750 | 0 | TCS - 1
3.8 | 3.81 | 10 | 42 | 42 | 42 | 54.5 | 12.5 | 12.5 | 375 | 0 | 3750 | 0 | 6750 | 0 | TCS - 1
3.81 | 3.82 | 10 | 42 | 42 | 42 | 54.5 | 12.5 | 12.5 | 375 | 0 | 3750 | 0 | 6750 | 0 | TCS - 1
3.82 | 3.83 | 10 | 42 | 42 | 42 | 54.5 | 12.5 | 12.5 | 375 | 0 | 3750 | 0 | 6750 | 0 | TCS - 1
3.83 | 3.84 | 10 | 42 | 42 | 42 | 54.5 | 12.5 | 12.5 | 375 | 0 | 3750 | 0 | 6750 | 0 | TCS - 1
3.84 | 3.85 | 10 | 42 | 42 | 42 | 54.5 | 12.5 | 12.5 | 375 | 0 | 3750 | 0 | 6750 | 0 | TCS - 1
3.85 | 3.86 | 10 | 42 | 42 | 42 | 54.5 | 12.5 | 12.5 | 375 | 0 | 3750 | 0 | 6750 | 0 | TCS - 1
3.86 | 3.87 | 10 | 42 | 42 | 42 | 54.5 | 12.5 | 12.5 | 375 | 0 | 3750 | 0 | 6750 | 0 | TCS - 1
3.87 | 3.88 | 10 | 42 | 42 | 42 | 54.5 | 12.5 | 12.5 | 375 | 0 | 3750 | 0 | 6750 | 0 | TCS - 1
3.88 | 3.89 | 10 | 42 | 42 | 42 | 54.5 | 12.5 | 12.5 | 375 | 0 | 3750 | 0 | 6750 | 0 | TCS - 1
3.89 | 3.9 | 10 | 42 | 42 | 42 | 54.5 | 12.5 | 12.5 | 375 | 0 | 3750 | 0 | 6750 | 0 | TCS - 1
3.9 | 3.91 | 10 | 42 | 42 | 42 | 54.5 | 12.5 | 12.5 | 375 | 0 | 3750 | 0 | 6750 | 0 | TCS - 1
3.91 | 3.92 | 10 | 42 | 42 | 42 | 54.5 | 12.5 | 12.5 | 375 | 0 | 3750 | 0 | 6750 | 0 | TCS - 1
3.92 | 3.93 | 10 | 42 | 42 | 42 | 54.5 | 12.5 | 12.5 | 375 | 0 | 3750 | 0 | 6750 | 0 | TCS - 1
3.93 | 3.94 | 10 | 42 | 42 | 42 | 54.5 | 12.5 | 12.5 | 375 | 0 | 3750 | 0 | 6750 | 0 | TCS - 1
3.94 | 3.95 | 10 | 42 | 42 | 42 | 54.5 | 12.5 | 12.5 | 375 | 0 | 3750 | 0 | 6750 | 0 | TCS - 1
3.95 | 3.96 | 10 | 42 | 42 | 42 | 54.5 | 12.5 | 12.5 | 375 | 0 | 3750 | 0 | 6750 | 0 | TCS - 1
3.96 | 3.97 | 10 | 42 | 42 | 42 | 54.5 | 12.5 | 12.5 | 375 | 0 | 3750 | 0 | 6750 | 0 | TCS - 1
3.97 | 3.98 | 10 | 42 | 42 | 42 | 54.5 | 12.5 | 12.5 | 375 | 0 | 3750 | 0 | 6750 | 0 | TCS - 1
3.98 | 3.99 | 10 | 42 | 42 | 42 | 54.5 | 12.5 | 12.5 | 375 | 0 | 3750 | 0 | 6750 | 0 | TCS - 1
3.99 | 4 | 10 | 42 | 42 | 42 | 54.5 | 12.5 | 12.5 | 375 | 0 | 3750 | 0 | 6750 | 0 | TCS - 1
4 | 4.01 | 10 | 42 | 42 | 42 | 54.5 | 12.5 | 12.5 | 375 | 0 | 3750 | 0 | 6750 | 0 | TCS - 1
4.01 | 4.02 | 10 | 42 | 42 | 42 | 54.5 | 12.5 | 12.5 | 375 | 0 | 3750 | 0 | 6750 | 0 | TCS - 1
4.02 | 4.03 | 10 | 42 | 42 | 42 | 54.5 | 12.5 | 12.5 | 375 | 0 | 3750 | 0 | 6750 | 0 | TCS - 1
4.03 | 4.04 | 10 | 42 | 42 | 42 | 54.5 | 12.5 | 12.5 | 375 | 0 | 3750 | 0 | 6750 | 0 | TCS - 1
4.04 | 4.05 | 10 | 42 | 42 | 42 | 54.5 | 12.5 | 12.5 | 375 | 0 | 3750 | 0 | 6750 | 0 | TCS - 1
4.05 | 4.06 | 10 | 42 | 42 | 42 | 54.5 | 12.5 | 12.5 | 375 | 0 | 3750 | 0 | 6750 | 0 | TCS - 1
4.06 | 4.07 | 10 | 42 | 42 | 42 | 54.5 | 12.5 | 12.5 | 375 | 0 | 3750 | 0 | 6750 | 0 | TCS - 1
4.07 | 4.08 | 10 | 42 | 42 | 42 | 54.5 | 12.5 | 12.5 | 375 | 0 | 3750 | 0 | 6750 | 0 | TCS - 1
4.08 | 4.09 | 10 | 42 | 42 | 42 | 54.5 | 12.5 | 12.5 | 375 | 0 | 3750 | 0 | 6750 | 0 | TCS - 1
4.09 | 4.1 | 10 | 42 | 42 | 42 | 54.5 | 12.5 | 12.5 | 375 | 0 | 3750 | 0 | 6750 | 0 | TCS - 1
4.1 | 4.11 | 10 | 42 | 42 | 42 | 54.5 | 12.5 | 12.5 | 375 | 0 | 3750 | 0 | 6750 | 0 | TCS - 1
4.11 | 4.12 | 10 | 42 | 42 | 42 | 54.5 | 12.5 | 12.5 | 375 | 0 | 3750 | 0 | 6750 | 0 | TCS - 1
4.12 | 4.13 | 10 | 42 | 42 | 42 | 54.5 | 12.5 | 12.5 | 375 | 0 | 3750 | 0 | 6750 | 0 | TCS - 1
4.13 | 4.14 | 10 | 42 | 42 | 42 | 54.5 | 12.5 | 12.5 | 375 | 0 | 3750 | 0 | 6750 | 0 | TCS - 1
4.14 | 4.15 | 10 | 42 | 42 | 42 | 54.5 | 12.5 | 12.5 | 375 | 0 | 3750 | 0 | 6750 | 0 | TCS - 1
4.15 | 4.16 | 10 | 42 | 42 | 42 | 54.5 | 12.5 | 12.5 | 375 | 0 | 3750 | 0 | 6750 | 0 | TCS - 1
4.16 | 4.17 | 10 | 42 | 42 | 42 | 54.5 | 12.5 | 12.5 | 375 | 0 | 3750 | 0 | 6750 | 0 | TCS - 1
4.17 | 4.18 | 10 | 42 | 42 | 42 | 54.5 | 12.5 | 12.5 | 375 | 0 | 3750 | 0 | 6750 | 0 | TCS - 1
4.18 | 4.19 | 10 | 42 | 42 | 42 | 54.5 | 12.5 | 12.5 | 375 | 0 | 3750 | 0 | 6750 | 0 | TCS - 1
4.19 | 4.2 | 10 | 42 | 42 | 42 | 54.5 | 12.5 | 12.5 | 375 | 0 | 3750 | 0 | 6750 | 0 | TCS - 1
4.2 | 4.21 | 10 | 42 | 42 | 42 | 54.5 | 12.5 | 12.5 | 375 | 0 | 3750 | 0 | 6750 | 0 | TCS - 1
4.21 | 4.22 | 10 | 42 | 42 | 42 | 54.5 | 12.5 | 12.5 | 375 | 0 | 3750 | 0 | 6750 | 0 | TCS - 1
4.22 | 4.23 | 10 | 42 | 42 | 42 | 54.5 | 12.5 | 12.5 | 375 | 0 | 3750 | 0 | 6750 | 0 | TCS - 1
4.23 | 4.24 | 10 | 42 | 42 | 42 | 54.5 | 12.5 | 12.5 | 375 | 0 | 3750 | 0 | 6750 | 0 | TCS - 1
4.24 | 4.25 | 10 | 42 | 42 | 42 | 54.5 | 12.5 | 12.5 | 375 | 0 | 3750 | 0 | 6750 | 0 | TCS - 1
4.25 | 4.26 | 10 | 42 | 42 | 42 | 54.5 | 12.5 | 12.5 | 375 | 0 | 3750 | 0 | 6750 | 0 | TCS - 1
4.26 | 4.27 | 10 | 42 | 42 | 42 | 54.5 | 12.5 | 12.5 | 375 | 0 | 3750 | 0 | 6750 | 0 | TCS - 1
4.27 | 4.28 | 10 | 42 | 42 | 42 | 54.5 | 12.5 | 12.5 | 375 | 0 | 3750 | 0 | 6750 | 0 | TCS - 1
4.28 | 4.29 | 10 | 42.2 | 42.1 | 42.15 | 54.5 | 12.3 | 12.4 | 370.5 | 0 | 3705 | 0 | 6669 | 0 | TCS - 1
4.29 | 4.3 | 10 | 42.5 | 42.2 | 42.35 | 54.5 | 12 | 12.3 | 364.5 | 0 | 3645 | 0 | 6561 | 0 | TCS - 1
4.3 | 4.31 | 10 | 42.8 | 42.4 | 42.6 | 54.5 | 11.7 | 12.1 | 357 | 0 | 3570 | 0 | 6426 | 0 | TCS - 1
4.31 | 4.32 | 10 | 43 | 42.7 | 42.85 | 54.5 | 11.5 | 11.8 | 349.5 | 0 | 3495 | 0 | 6291 | 0 | TCS - 1
4.32 | 4.33 | 10 | 43 | 42.9 | 42.95 | 54.5 | 11.5 | 11.6 | 346.5 | 0 | 3465 | 0 | 6237 | 0 | TCS - 1
4.33 | 4.34 | 10 | 43 | 43 | 43 | 54.5 | 11.5 | 11.5 | 345 | 0 | 3450 | 0 | 6210 | 0 | TCS - 1
4.34 | 4.35 | 10 | 43 | 43 | 43 | 54.5 | 11.5 | 11.5 | 345 | 0 | 3450 | 0 | 6210 | 0 | TCS - 1
4.35 | 4.36 | 10 | 43 | 43 | 43 | 54.5 | 11.5 | 11.5 | 345 | 0 | 3450 | 0 | 6210 | 0 | TCS - 1
4.36 | 4.37 | 10 | 43 | 43 | 43 | 54.5 | 11.5 | 11.5 | 345 | 0 | 3450 | 0 | 6210 | 0 | TCS - 1
4.37 | 4.38 | 10 | 43 | 43 | 43 | 54.5 | 11.5 | 11.5 | 345 | 0 | 3450 | 0 | 6210 | 0 | TCS - 1
4.38 | 4.39 | 10 | 43 | 43 | 43 | 54.5 | 11.5 | 11.5 | 345 | 0 | 3450 | 0 | 6210 | 0 | TCS - 1
4.39 | 4.4 | 10 | 43 | 43 | 43 | 54.5 | 11.5 | 11.5 | 345 | 0 | 3450 | 0 | 6210 | 0 | TCS - 1
4.4 | 4.41 | 10 | 43 | 43 | 43 | 54.5 | 11.5 | 11.5 | 345 | 0 | 3450 | 0 | 6210 | 0 | TCS - 1
4.41 | 4.42 | 10 | 43 | 43 | 43 | 54.5 | 11.5 | 11.5 | 345 | 0 | 3450 | 0 | 6210 | 0 | TCS - 1
4.42 | 4.43 | 10 | 43 | 43 | 43 | 54.5 | 11.5 | 11.5 | 345 | 0 | 3450 | 0 | 6210 | 0 | TCS - 1
4.43 | 4.44 | 10 | 43 | 43 | 43 | 54.5 | 11.5 | 11.5 | 345 | 0 | 3450 | 0 | 6210 | 0 | TCS - 1
4.44 | 4.45 | 10 | 43 | 43 | 43 | 54.5 | 11.5 | 11.5 | 345 | 0 | 3450 | 0 | 6210 | 0 | TCS - 1
4.45 | 4.46 | 10 | 43 | 43 | 43 | 54.5 | 11.5 | 11.5 | 345 | 0 | 3450 | 0 | 6210 | 0 | TCS - 1
4.46 | 4.47 | 10 | 43 | 43 | 43 | 54.5 | 11.5 | 11.5 | 345 | 0 | 3450 | 0 | 6210 | 0 | TCS - 1
4.47 | 4.48 | 10 | 43 | 43 | 43 | 54.5 | 11.5 | 11.5 | 345 | 0 | 3450 | 0 | 6210 | 0 | TCS - 1
4.48 | 4.49 | 10 | 43 | 43 | 43 | 54.5 | 11.5 | 11.5 | 345 | 0 | 3450 | 0 | 6210 | 0 | TCS - 1
4.49 | 4.5 | 10 | 43 | 43 | 43 | 54.5 | 11.5 | 11.5 | 345 | 0 | 3450 | 0 | 6210 | 0 | TCS - 1
4.5 | 4.51 | 10 | 43 | 43 | 43 | 54.5 | 11.5 | 11.5 | 345 | 0 | 3450 | 0 | 6210 | 0 | TCS - 1
4.51 | 4.52 | 10 | 43 | 43 | 43 | 54.5 | 11.5 | 11.5 | 345 | 0 | 3450 | 0 | 6210 | 0 | TCS - 1
4.52 | 4.53 | 10 | 43 | 43 | 43 | 54.5 | 11.5 | 11.5 | 345 | 0 | 3450 | 0 | 6210 | 0 | TCS - 1
4.53 | 4.54 | 10 | 43 | 43 | 43 | 54.5 | 11.5 | 11.5 | 345 | 0 | 3450 | 0 | 6210 | 0 | TCS - 1
4.54 | 4.55 | 10 | 43 | 43 | 43 | 54.5 | 11.5 | 11.5 | 345 | 0 | 3450 | 0 | 6210 | 0 | TCS - 1
4.55 | 4.56 | 10 | 43 | 43 | 43 | 54.5 | 11.5 | 11.5 | 345 | 0 | 3450 | 0 | 6210 | 0 | TCS - 1
4.56 | 4.57 | 10 | 43 | 43 | 43 | 54.5 | 11.5 | 11.5 | 345 | 0 | 3450 | 0 | 6210 | 0 | TCS - 1
4.57 | 4.58 | 10 | 43 | 43 | 43 | 54.5 | 11.5 | 11.5 | 345 | 0 | 3450 | 0 | 6210 | 0 | TCS - 1
4.58 | 4.59 | 10 | 43 | 43 | 43 | 54.5 | 11.5 | 11.5 | 345 | 0 | 3450 | 0 | 6210 | 0 | TCS - 1
4.59 | 4.6 | 10 | 43 | 43 | 43 | 54.5 | 11.5 | 11.5 | 345 | 0 | 3450 | 0 | 6210 | 0 | TCS - 1
4.6 | 4.61 | 10 | 43 | 43 | 43 | 54.5 | 11.5 | 11.5 | 345 | 0 | 3450 | 0 | 6210 | 0 | TCS - 1
4.61 | 4.62 | 10 | 43 | 43 | 43 | 54.5 | 11.5 | 11.5 | 345 | 0 | 3450 | 0 | 6210 | 0 | TCS - 1
4.62 | 4.63 | 10 | 43 | 43 | 43 | 54.5 | 11.5 | 11.5 | 345 | 0 | 3450 | 0 | 6210 | 0 | TCS - 1
4.63 | 4.64 | 10 | 43 | 43 | 43 | 54.5 | 11.5 | 11.5 | 345 | 0 | 3450 | 0 | 6210 | 0 | TCS - 1
4.64 | 4.65 | 10 | 43 | 43 | 43 | 54.5 | 11.5 | 11.5 | 345 | 0 | 3450 | 0 | 6210 | 0 | TCS - 1
4.65 | 4.66 | 10 | 43 | 43 | 43 | 54.5 | 11.5 | 11.5 | 345 | 0 | 3450 | 0 | 6210 | 0 | TCS - 1
4.66 | 4.67 | 10 | 43 | 43 | 43 | 54.5 | 11.5 | 11.5 | 345 | 0 | 3450 | 0 | 6210 | 0 | TCS - 1
4.67 | 4.68 | 10 | 43 | 43 | 43 | 54.5 | 11.5 | 11.5 | 345 | 0 | 3450 | 0 | 6210 | 0 | TCS - 1
4.68 | 4.69 | 10 | 43 | 43 | 43 | 54.5 | 11.5 | 11.5 | 345 | 0 | 3450 | 0 | 6210 | 0 | TCS - 1
4.69 | 4.7 | 10 | 43 | 43 | 43 | 54.5 | 11.5 | 11.5 | 345 | 0 | 3450 | 0 | 6210 | 0 | TCS - 1
4.7 | 4.71 | 10 | 43 | 43 | 43 | 54.5 | 11.5 | 11.5 | 345 | 0 | 3450 | 0 | 6210 | 0 | TCS - 1
4.71 | 4.72 | 10 | 43 | 43 | 43 | 54.5 | 11.5 | 11.5 | 345 | 0 | 3450 | 0 | 6210 | 0 | TCS - 1
4.72 | 4.73 | 10 | 43 | 43 | 43 | 54.5 | 11.5 | 11.5 | 345 | 0 | 3450 | 0 | 6210 | 0 | TCS - 1
4.73 | 4.74 | 10 | 43 | 43 | 43 | 54.5 | 11.5 | 11.5 | 345 | 0 | 3450 | 0 | 6210 | 0 | TCS - 1
4.74 | 4.75 | 10 | 43 | 43 | 43 | 54.5 | 11.5 | 11.5 | 345 | 0 | 3450 | 0 | 6210 | 0 | TCS - 1
4.75 | 4.76 | 10 | 43 | 43 | 43 | 54.5 | 11.5 | 11.5 | 345 | 0 | 3450 | 0 | 6210 | 0 | TCS - 1
4.76 | 4.77 | 10 | 43 | 43 | 43 | 54.5 | 11.5 | 11.5 | 345 | 0 | 3450 | 0 | 6210 | 0 | TCS - 1
4.77 | 4.78 | 10 | 43 | 43 | 43 | 54.5 | 11.5 | 11.5 | 345 | 0 | 3450 | 0 | 6210 | 0 | TCS - 1
4.78 | 4.79 | 10 | 43 | 43 | 43 | 54.5 | 11.5 | 11.5 | 345 | 0 | 3450 | 0 | 6210 | 0 | TCS - 1
4.79 | 4.8 | 10 | 43 | 43 | 43 | 54.5 | 11.5 | 11.5 | 345 | 0 | 3450 | 0 | 6210 | 0 | TCS - 1
4.8 | 4.81 | 10 | 43 | 43 | 43 | 54.5 | 11.5 | 11.5 | 345 | 0 | 3450 | 0 | 6210 | 0 | TCS - 1
4.81 | 4.82 | 10 | 43 | 43 | 43 | 54.5 | 11.5 | 11.5 | 345 | 0 | 3450 | 0 | 6210 | 0 | TCS - 1
4.82 | 4.83 | 10 | 43 | 43 | 43 | 54.5 | 11.5 | 11.5 | 345 | 0 | 3450 | 0 | 6210 | 0 | TCS - 1
4.83 | 4.84 | 10 | 43 | 43 | 43 | 54.5 | 11.5 | 11.5 | 345 | 0 | 3450 | 0 | 6210 | 0 | TCS - 1
4.84 | 4.85 | 10 | 43 | 43 | 43 | 54.5 | 11.5 | 11.5 | 345 | 0 | 3450 | 0 | 6210 | 0 | TCS - 1
4.85 | 4.86 | 10 | 43 | 43 | 43 | 54.5 | 11.5 | 11.5 | 345 | 0 | 3450 | 0 | 6210 | 0 | TCS - 1
4.86 | 4.87 | 10 | 43 | 43 | 43 | 54.5 | 11.5 | 11.5 | 345 | 0 | 3450 | 0 | 6210 | 0 | TCS - 1
4.87 | 4.88 | 10 | 43 | 43 | 43 | 54.5 | 11.5 | 11.5 | 345 | 0 | 3450 | 0 | 6210 | 0 | TCS - 1
4.88 | 4.89 | 10 | 43 | 43 | 43 | 54.5 | 11.5 | 11.5 | 345 | 0 | 3450 | 0 | 6210 | 0 | TCS - 1
4.89 | 4.9 | 10 | 43 | 43 | 43 | 54.5 | 11.5 | 11.5 | 345 | 0 | 3450 | 0 | 6210 | 0 | TCS - 1
4.9 | 4.91 | 10 | 43 | 43 | 43 | 54.5 | 11.5 | 11.5 | 345 | 0 | 3450 | 0 | 6210 | 0 | TCS - 1
4.91 | 4.92 | 10 | 43 | 43 | 43 | 54.5 | 11.5 | 11.5 | 345 | 0 | 3450 | 0 | 6210 | 0 | TCS - 1
4.92 | 4.93 | 10 | 43 | 43 | 43 | 54.5 | 11.5 | 11.5 | 345 | 0 | 3450 | 0 | 6210 | 0 | TCS - 1
4.93 | 4.94 | 10 | 43 | 43 | 43 | 54.5 | 11.5 | 11.5 | 345 | 0 | 3450 | 0 | 6210 | 0 | TCS - 1
4.94 | 4.95 | 10 | 43 | 43 | 43 | 54.5 | 11.5 | 11.5 | 345 | 0 | 3450 | 0 | 6210 | 0 | TCS - 1
4.95 | 4.96 | 10 | 43 | 43 | 43 | 54.5 | 11.5 | 11.5 | 345 | 0 | 3450 | 0 | 6210 | 0 | TCS - 1
4.96 | 4.97 | 10 | 43 | 43 | 43 | 54.5 | 11.5 | 11.5 | 345 | 0 | 3450 | 0 | 6210 | 0 | TCS - 1
4.97 | 4.98 | 10 | 43 | 43 | 43 | 54.5 | 11.5 | 11.5 | 345 | 0 | 3450 | 0 | 6210 | 0 | TCS - 1
4.98 | 4.99 | 10 | 43 | 43 | 43 | 54.5 | 11.5 | 11.5 | 345 | 0 | 3450 | 0 | 6210 | 0 | TCS - 1
4.99 | 5 | 10 | 43 | 43 | 43 | 54.5 | 11.5 | 11.5 | 345 | 0 | 3450 | 0 | 6210 | 0 | TCS - 1
5 | 5.01 | 10 | 43 | 43 | 43 | 54.5 | 11.5 | 11.5 | 345 | 0 | 3450 | 0 | 6210 | 0 | TCS - 1
5.01 | 5.02 | 10 | 43 | 43 | 43 | 54.5 | 11.5 | 11.5 | 345 | 0 | 3450 | 0 | 6210 | 0 | TCS - 1
5.02 | 5.03 | 10 | 43 | 43 | 43 | 54.5 | 11.5 | 11.5 | 345 | 0 | 3450 | 0 | 6210 | 0 | TCS - 1
5.03 | 5.04 | 10 | 43 | 43 | 43 | 54.5 | 11.5 | 11.5 | 345 | 0 | 3450 | 0 | 6210 | 0 | TCS - 1
5.04 | 5.05 | 10 | 43 | 43 | 43 | 54.5 | 11.5 | 11.5 | 345 | 0 | 3450 | 0 | 6210 | 0 | TCS - 1
5.05 | 5.06 | 10 | 43 | 43 | 43 | 54.5 | 11.5 | 11.5 | 345 | 0 | 3450 | 0 | 6210 | 0 | TCS - 1
5.06 | 5.07 | 10 | 43 | 43 | 43 | 54.5 | 11.5 | 11.5 | 345 | 0 | 3450 | 0 | 6210 | 0 | TCS - 1
5.07 | 5.08 | 10 | 43 | 43 | 43 | 54.5 | 11.5 | 11.5 | 345 | 0 | 3450 | 0 | 6210 | 0 | TCS - 1
5.08 | 5.09 | 10 | 43 | 43 | 43 | 54.5 | 11.5 | 11.5 | 345 | 0 | 3450 | 0 | 6210 | 0 | TCS - 1
5.09 | 5.1 | 10 | 43 | 43 | 43 | 54.5 | 11.5 | 11.5 | 345 | 0 | 3450 | 0 | 6210 | 0 | TCS - 1
5.1 | 5.11 | 10 | 43 | 43 | 43 | 54.5 | 11.5 | 11.5 | 345 | 0 | 3450 | 0 | 6210 | 0 | TCS - 1
5.11 | 5.12 | 10 | 43 | 43 | 43 | 54.5 | 11.5 | 11.5 | 345 | 0 | 3450 | 0 | 6210 | 0 | TCS - 1
5.12 | 5.13 | 10 | 43 | 43 | 43 | 54.5 | 11.5 | 11.5 | 345 | 0 | 3450 | 0 | 6210 | 0 | TCS - 1
5.13 | 5.14 | 10 | 43 | 43 | 43 | 54.5 | 11.5 | 11.5 | 345 | 0 | 3450 | 0 | 6210 | 0 | TCS - 1
5.14 | 5.15 | 10 | 43 | 43 | 43 | 54.5 | 11.5 | 11.5 | 345 | 0 | 3450 | 0 | 6210 | 0 | TCS - 1
5.15 | 5.16 | 10 | 43 | 43 | 43 | 54.5 | 11.5 | 11.5 | 345 | 0 | 3450 | 0 | 6210 | 0 | TCS - 1
5.16 | 5.17 | 10 | 43 | 43 | 43 | 54.5 | 11.5 | 11.5 | 345 | 0 | 3450 | 0 | 6210 | 0 | TCS - 1
5.17 | 5.18 | 10 | 43 | 43 | 43 | 54.5 | 11.5 | 11.5 | 345 | 0 | 3450 | 0 | 6210 | 0 | TCS - 1
5.18 | 5.19 | 10 | 43 | 43 | 43 | 54.5 | 11.5 | 11.5 | 345 | 0 | 3450 | 0 | 6210 | 0 | TCS - 1
5.19 | 5.2 | 10 | 43 | 43 | 43 | 54.5 | 11.5 | 11.5 | 345 | 0 | 3450 | 0 | 6210 | 0 | TCS - 1
5.2 | 5.21 | 10 | 43 | 43 | 43 | 54.5 | 11.5 | 11.5 | 345 | 0 | 3450 | 0 | 6210 | 0 | TCS - 1
5.21 | 5.22 | 10 | 43 | 43 | 43 | 54.5 | 11.5 | 11.5 | 345 | 0 | 3450 | 0 | 6210 | 0 | TCS - 1
5.22 | 5.23 | 10 | 43 | 43 | 43 | 54.5 | 11.5 | 11.5 | 345 | 0 | 3450 | 0 | 6210 | 0 | TCS - 1
5.23 | 5.24 | 10 | 43 | 43 | 43 | 54.5 | 11.5 | 11.5 | 345 | 0 | 3450 | 0 | 6210 | 0 | TCS - 1
5.24 | 5.25 | 10 | 43 | 43 | 43 | 54.5 | 11.5 | 11.5 | 345 | 0 | 3450 | 0 | 6210 | 0 | TCS - 1
5.25 | 5.26 | 10 | 43 | 43 | 43 | 54.5 | 11.5 | 11.5 | 345 | 0 | 3450 | 0 | 6210 | 0 | TCS - 1
5.26 | 5.27 | 10 | 43 | 43 | 43 | 54.5 | 11.5 | 11.5 | 345 | 0 | 3450 | 0 | 6210 | 0 | TCS - 1
5.27 | 5.28 | 10 | 43 | 43 | 43 | 54.5 | 11.5 | 11.5 | 345 | 0 | 3450 | 0 | 6210 | 0 | TCS - 1
5.28 | 5.29 | 10 | 43 | 43 | 43 | 54.5 | 11.5 | 11.5 | 345 | 0 | 3450 | 0 | 6210 | 0 | TCS - 1
5.29 | 5.3 | 10 | 43 | 43 | 43 | 54.5 | 11.5 | 11.5 | 345 | 0 | 3450 | 0 | 6210 | 0 | TCS - 1
5.3 | 5.31 | 10 | 43 | 43 | 43 | 54.5 | 11.5 | 11.5 | 345 | 0 | 3450 | 0 | 6210 | 0 | TCS - 1
5.31 | 5.32 | 10 | 43 | 43 | 43 | 54.5 | 11.5 | 11.5 | 345 | 0 | 3450 | 0 | 6210 | 0 | TCS - 1
5.32 | 5.33 | 10 | 43 | 43 | 43 | 54.5 | 11.5 | 11.5 | 345 | 0 | 3450 | 0 | 6210 | 0 | TCS - 1
5.33 | 5.34 | 10 | 43 | 43 | 43 | 54.5 | 11.5 | 11.5 | 345 | 0 | 3450 | 0 | 6210 | 0 | TCS - 1
5.34 | 5.35 | 10 | 43 | 43 | 43 | 54.5 | 11.5 | 11.5 | 345 | 0 | 3450 | 0 | 6210 | 0 | TCS - 1
5.35 | 5.36 | 10 | 43 | 43 | 43 | 54.5 | 11.5 | 11.5 | 345 | 0 | 3450 | 0 | 6210 | 0 | TCS - 1
5.36 | 5.37 | 10 | 43 | 43 | 43 | 54.5 | 11.5 | 11.5 | 345 | 0 | 3450 | 0 | 6210 | 0 | TCS - 1
5.37 | 5.38 | 10 | 43 | 43 | 43 | 54.5 | 11.5 | 11.5 | 345 | 0 | 3450 | 0 | 6210 | 0 | TCS - 1
5.38 | 5.39 | 10 | 43 | 43 | 43 | 54.5 | 11.5 | 11.5 | 345 | 0 | 3450 | 0 | 6210 | 0 | TCS - 1
5.39 | 5.4 | 10 | 43 | 43 | 43 | 54.5 | 11.5 | 11.5 | 345 | 0 | 3450 | 0 | 6210 | 0 | TCS - 1
5.4 | 5.41 | 10 | 43 | 43 | 43 | 54.5 | 11.5 | 11.5 | 345 | 0 | 3450 | 0 | 6210 | 0 | TCS - 1
5.41 | 5.42 | 10 | 43 | 43 | 43 | 54.5 | 11.5 | 11.5 | 345 | 0 | 3450 | 0 | 6210 | 0 | TCS - 1
5.42 | 5.43 | 10 | 43 | 43 | 43 | 54.5 | 11.5 | 11.5 | 345 | 0 | 3450 | 0 | 6210 | 0 | TCS - 1
5.43 | 5.44 | 10 | 43 | 43 | 43 | 54.5 | 11.5 | 11.5 | 345 | 0 | 3450 | 0 | 6210 | 0 | TCS - 1
5.44 | 5.45 | 10 | 43 | 43 | 43 | 54.5 | 11.5 | 11.5 | 345 | 0 | 3450 | 0 | 6210 | 0 | TCS - 1
5.45 | 5.46 | 10 | 43 | 43 | 43 | 54.5 | 11.5 | 11.5 | 345 | 0 | 3450 | 0 | 6210 | 0 | TCS - 1
5.46 | 5.47 | 10 | 43 | 43 | 43 | 54.5 | 11.5 | 11.5 | 345 | 0 | 3450 | 0 | 6210 | 0 | TCS - 1
5.47 | 5.48 | 10 | 43 | 43 | 43 | 54.5 | 11.5 | 11.5 | 345 | 0 | 3450 | 0 | 6210 | 0 | TCS - 1
5.48 | 5.49 | 10 | 43 | 43 | 43 | 54.5 | 11.5 | 11.5 | 345 | 0 | 3450 | 0 | 6210 | 0 | TCS - 1
5.49 | 5.5 | 10 | 43 | 43 | 43 | 54.5 | 11.5 | 11.5 | 345 | 0 | 3450 | 0 | 6210 | 0 | TCS - 1
5.5 | 5.51 | 10 | 43 | 43 | 43 | 54.5 | 11.5 | 11.5 | 345 | 0 | 3450 | 0 | 6210 | 0 | TCS - 1
5.51 | 5.52 | 10 | 43 | 43 | 43 | 54.5 | 11.5 | 11.5 | 345 | 0 | 3450 | 0 | 6210 | 0 | TCS - 1
5.52 | 5.53 | 10 | 43 | 43 | 43 | 54.5 | 11.5 | 11.5 | 345 | 0 | 3450 | 0 | 6210 | 0 | TCS - 1
5.53 | 5.54 | 10 | 43 | 43 | 43 | 54.5 | 11.5 | 11.5 | 345 | 0 | 3450 | 0 | 6210 | 0 | TCS - 1
5.54 | 5.55 | 10 | 43 | 43 | 43 | 54.5 | 11.5 | 11.5 | 345 | 0 | 3450 | 0 | 6210 | 0 | TCS - 1
5.55 | 5.56 | 10 | 43 | 43 | 43 | 54.5 | 11.5 | 11.5 | 345 | 0 | 3450 | 0 | 6210 | 0 | TCS - 1
5.56 | 5.57 | 10 | 43 | 43 | 43 | 54.5 | 11.5 | 11.5 | 345 | 0 | 3450 | 0 | 6210 | 0 | TCS - 1
5.57 | 5.58 | 10 | 43 | 43 | 43 | 54.5 | 11.5 | 11.5 | 345 | 0 | 3450 | 0 | 6210 | 0 | TCS - 1
5.58 | 5.59 | 10 | 43 | 43 | 43 | 54.5 | 11.5 | 11.5 | 345 | 0 | 3450 | 0 | 6210 | 0 | TCS - 1
5.59 | 5.6 | 10 | 43 | 43 | 43 | 54.5 | 11.5 | 11.5 | 345 | 0 | 3450 | 0 | 6210 | 0 | TCS - 1
5.6 | 5.61 | 10 | 43 | 43 | 43 | 54.5 | 11.5 | 11.5 | 345 | 0 | 3450 | 0 | 6210 | 0 | TCS - 1
5.61 | 5.62 | 10 | 43 | 43 | 43 | 54.5 | 11.5 | 11.5 | 345 | 0 | 3450 | 0 | 6210 | 0 | TCS - 1
5.62 | 5.63 | 10 | 43 | 43 | 43 | 54.5 | 11.5 | 11.5 | 345 | 0 | 3450 | 0 | 6210 | 0 | TCS - 1
5.63 | 5.64 | 10 | 43 | 43 | 43 | 54.5 | 11.5 | 11.5 | 345 | 0 | 3450 | 0 | 6210 | 0 | TCS - 1
5.64 | 5.65 | 10 | 43 | 43 | 43 | 54.5 | 11.5 | 11.5 | 345 | 0 | 3450 | 0 | 6210 | 0 | TCS - 1
5.65 | 5.66 | 10 | 43 | 43 | 43 | 54.5 | 11.5 | 11.5 | 345 | 0 | 3450 | 0 | 6210 | 0 | TCS - 1
5.66 | 5.67 | 10 | 43 | 43 | 43 | 54.5 | 11.5 | 11.5 | 345 | 0 | 3450 | 0 | 6210 | 0 | TCS - 1
5.67 | 5.68 | 10 | 43 | 43 | 43 | 54.5 | 11.5 | 11.5 | 345 | 0 | 3450 | 0 | 6210 | 0 | TCS - 1
5.68 | 5.69 | 10 | 43 | 43 | 43 | 54.5 | 11.5 | 11.5 | 345 | 0 | 3450 | 0 | 6210 | 0 | TCS - 1
5.69 | 5.7 | 10 | 43 | 43 | 43 | 54.5 | 11.5 | 11.5 | 345 | 0 | 3450 | 0 | 6210 | 0 | TCS - 1
5.7 | 5.71 | 10 | 43 | 43 | 43 | 54.5 | 11.5 | 11.5 | 345 | 0 | 3450 | 0 | 6210 | 0 | TCS - 1
5.71 | 5.72 | 10 | 43 | 43 | 43 | 54.5 | 11.5 | 11.5 | 345 | 0 | 3450 | 0 | 6210 | 0 | TCS - 1
5.72 | 5.73 | 10 | 43 | 43 | 43 | 54.5 | 11.5 | 11.5 | 345 | 0 | 3450 | 0 | 6210 | 0 | TCS - 1
5.73 | 5.74 | 10 | 43 | 43 | 43 | 54.5 | 11.5 | 11.5 | 345 | 0 | 3450 | 0 | 6210 | 0 | TCS - 1
5.74 | 5.75 | 10 | 43 | 43 | 43 | 54.5 | 11.5 | 11.5 | 345 | 0 | 3450 | 0 | 6210 | 0 | TCS - 1
5.75 | 5.76 | 10 | 43 | 43 | 43 | 54.5 | 11.5 | 11.5 | 345 | 0 | 3450 | 0 | 6210 | 0 | TCS - 1
5.76 | 5.77 | 10 | 43 | 43 | 43 | 54.5 | 11.5 | 11.5 | 345 | 0 | 3450 | 0 | 6210 | 0 | TCS - 1
5.77 | 5.78 | 10 | 43 | 43 | 43 | 54.5 | 11.5 | 11.5 | 345 | 0 | 3450 | 0 | 6210 | 0 | TCS - 1
5.78 | 5.79 | 10 | 43 | 43 | 43 | 54.5 | 11.5 | 11.5 | 345 | 0 | 3450 | 0 | 6210 | 0 | TCS - 1
5.79 | 5.8 | 10 | 43 | 43 | 43 | 54.5 | 11.5 | 11.5 | 345 | 0 | 3450 | 0 | 6210 | 0 | TCS - 1
5.8 | 5.81 | 10 | 43 | 43 | 43 | 54.5 | 11.5 | 11.5 | 345 | 0 | 3450 | 0 | 6210 | 0 | TCS - 1
5.81 | 5.82 | 10 | 43 | 43 | 43 | 54.5 | 11.5 | 11.5 | 345 | 0 | 3450 | 0 | 6210 | 0 | TCS - 1
5.82 | 5.83 | 10 | 43 | 43 | 43 | 54.5 | 11.5 | 11.5 | 345 | 0 | 3450 | 0 | 6210 | 0 | TCS - 1
5.83 | 5.84 | 10 | 43 | 43 | 43 | 54.5 | 11.5 | 11.5 | 345 | 0 | 3450 | 0 | 6210 | 0 | TCS - 1
5.84 | 5.85 | 10 | 43 | 43 | 43 | 54.5 | 11.5 | 11.5 | 345 | 0 | 3450 | 0 | 6210 | 0 | TCS - 1
5.85 | 5.86 | 10 | 43 | 43 | 43 | 54.5 | 11.5 | 11.5 | 345 | 0 | 3450 | 0 | 6210 | 0 | TCS - 1
5.86 | 5.87 | 10 | 43 | 43 | 43 | 54.5 | 11.5 | 11.5 | 345 | 0 | 3450 | 0 | 6210 | 0 | TCS - 1
5.87 | 5.88 | 10 | 43 | 43 | 43 | 54.5 | 11.5 | 11.5 | 345 | 0 | 3450 | 0 | 6210 | 0 | TCS - 1
5.88 | 5.89 | 10 | 43 | 43 | 43 | 54.5 | 11.5 | 11.5 | 345 | 0 | 3450 | 0 | 6210 | 0 | TCS - 1
5.89 | 5.9 | 10 | 43 | 43 | 43 | 54.5 | 11.5 | 11.5 | 345 | 0 | 3450 | 0 | 6210 | 0 | TCS - 1
5.9 | 5.91 | 10 | 43 | 43 | 43 | 54.5 | 11.5 | 11.5 | 345 | 0 | 3450 | 0 | 6210 | 0 | TCS - 1
5.91 | 5.92 | 10 | 43 | 43 | 43 | 54.5 | 11.5 | 11.5 | 345 | 0 | 3450 | 0 | 6210 | 0 | TCS - 1
5.92 | 5.93 | 10 | 43 | 43 | 43 | 54.5 | 11.5 | 11.5 | 345 | 0 | 3450 | 0 | 6210 | 0 | TCS - 1
5.93 | 5.94 | 10 | 43 | 43 | 43 | 54.5 | 11.5 | 11.5 | 345 | 0 | 3450 | 0 | 6210 | 0 | TCS - 1
5.94 | 5.95 | 10 | 43 | 43 | 43 | 54.5 | 11.5 | 11.5 | 345 | 0 | 3450 | 0 | 6210 | 0 | TCS - 1
5.95 | 5.96 | 10 | 43 | 43 | 43 | 54.5 | 11.5 | 11.5 | 345 | 0 | 3450 | 0 | 6210 | 0 | TCS - 1
5.96 | 5.97 | 10 | 43 | 43 | 43 | 54.5 | 11.5 | 11.5 | 345 | 0 | 3450 | 0 | 6210 | 0 | TCS - 1
5.97 | 5.98 | 10 | 43 | 43 | 43 | 54.5 | 11.5 | 11.5 | 345 | 0 | 3450 | 0 | 6210 | 0 | TCS - 1
5.98 | 5.99 | 10 | 43 | 43 | 43 | 54.5 | 11.5 | 11.5 | 345 | 0 | 3450 | 0 | 6210 | 0 | TCS - 1
5.99 | 6 | 10 | 43 | 43 | 43 | 54.5 | 11.5 | 11.5 | 345 | 0 | 3450 | 0 | 6210 | 0 | TCS - 1
6 | 6.01 | 10 | 43 | 43 | 43 | 54.5 | 11.5 | 11.5 | 345 | 0 | 3450 | 0 | 6210 | 0 | TCS - 1
6.01 | 6.02 | 10 | 43 | 43 | 43 | 54.5 | 11.5 | 11.5 | 345 | 0 | 3450 | 0 | 6210 | 0 | TCS - 1
6.02 | 6.03 | 10 | 43 | 43 | 43 | 54.5 | 11.5 | 11.5 | 345 | 0 | 3450 | 0 | 6210 | 0 | TCS - 1
6.03 | 6.04 | 10 | 43 | 43 | 43 | 54.5 | 11.5 | 11.5 | 345 | 0 | 3450 | 0 | 6210 | 0 | TCS - 1
6.04 | 6.05 | 10 | 43 | 43 | 43 | 54.5 | 11.5 | 11.5 | 345 | 0 | 3450 | 0 | 6210 | 0 | TCS - 1
6.05 | 6.06 | 10 | 43 | 43 | 43 | 54.5 | 11.5 | 11.5 | 345 | 0 | 3450 | 0 | 6210 | 0 | TCS - 1
6.06 | 6.07 | 10 | 43 | 43 | 43 | 54.5 | 11.5 | 11.5 | 345 | 0 | 3450 | 0 | 6210 | 0 | TCS - 1
6.07 | 6.08 | 10 | 43 | 43 | 43 | 54.5 | 11.5 | 11.5 | 345 | 0 | 3450 | 0 | 6210 | 0 | TCS - 1
6.08 | 6.09 | 10 | 43 | 43 | 43 | 54.5 | 11.5 | 11.5 | 345 | 0 | 3450 | 0 | 6210 | 0 | TCS - 1
6.09 | 6.1 | 10 | 43 | 43 | 43 | 54.5 | 11.5 | 11.5 | 345 | 0 | 3450 | 0 | 6210 | 0 | TCS - 1
6.1 | 6.11 | 10 | 43 | 43 | 43 | 54.5 | 11.5 | 11.5 | 345 | 0 | 3450 | 0 | 6210 | 0 | TCS - 1
6.11 | 6.12 | 10 | 43 | 43 | 43 | 54.5 | 11.5 | 11.5 | 345 | 0 | 3450 | 0 | 6210 | 0 | TCS - 1
6.12 | 6.13 | 10 | 43 | 43 | 43 | 54.5 | 11.5 | 11.5 | 345 | 0 | 3450 | 0 | 6210 | 0 | TCS - 1
6.13 | 6.14 | 10 | 43 | 43 | 43 | 54.5 | 11.5 | 11.5 | 345 | 0 | 3450 | 0 | 6210 | 0 | TCS - 1
6.14 | 6.15 | 10 | 43 | 43 | 43 | 54.5 | 11.5 | 11.5 | 345 | 0 | 3450 | 0 | 6210 | 0 | TCS - 1
6.15 | 6.16 | 10 | 43 | 43 | 43 | 54.5 | 11.5 | 11.5 | 345 | 0 | 3450 | 0 | 6210 | 0 | TCS - 1
6.16 | 6.17 | 10 | 43 | 43 | 43 | 54.5 | 11.5 | 11.5 | 345 | 0 | 3450 | 0 | 6210 | 0 | TCS - 1
6.17 | 6.18 | 10 | 43 | 43.1 | 43.05 | 54.5 | 11.5 | 11.4 | 343.5 | 0 | 3435 | 0 | 6183 | 0 | TCS - 1
6.18 | 6.19 | 10 | 43 | 43.4 | 43.2 | 54.5 | 11.5 | 11.1 | 339 | 0 | 3390 | 0 | 6102 | 0 | TCS - 1
6.19 | 6.2 | 10 | 43 | 43.6 | 43.3 | 54.5 | 11.5 | 10.9 | 336 | 0 | 3360 | 0 | 6048 | 0 | TCS - 1
6.2 | 6.21 | 10 | 43.1 | 43.8 | 43.45 | 54.5 | 11.4 | 10.7 | 331.5 | 0 | 3315 | 0 | 5967 | 0 | TCS - 1
6.21 | 6.22 | 10 | 43.4 | 43.9 | 43.65 | 54.5 | 11.1 | 10.6 | 325.5 | 0 | 3255 | 0 | 5859 | 0 | TCS - 1
6.22 | 6.23 | 10 | 43.7 | 44 | 43.85 | 54.5 | 10.8 | 10.5 | 319.5 | 0 | 3195 | 0 | 5751 | 0 | TCS - 1
6.23 | 6.24 | 10 | 44.3 | 44.1 | 44.2 | 54.5 | 10.2 | 10.4 | 309 | 0 | 3090 | 0 | 5562 | 0 | TCS - 1
6.24 | 6.25 | 10 | 45 | 44 | 44.5 | 54.5 | 9.5 | 10.5 | 300 | 0 | 3000 | 0 | 5400 | 0 | TCS - 1
6.25 | 6.26 | 10 | 45.7 | 44 | 44.85 | 54.5 | 8.8 | 10.5 | 289.5 | 0 | 2895 | 0 | 5211 | 0 | TCS - 1
6.26 | 6.27 | 10 | 45.8 | 44 | 44.9 | 54.5 | 8.7 | 10.5 | 288 | 0 | 2880 | 0 | 5184 | 0 | TCS - 1
6.27 | 6.28 | 10 | 45.7 | 43.9 | 44.8 | 54.5 | 8.8 | 10.6 | 291 | 0 | 2910 | 0 | 5238 | 0 | TCS - 1
6.28 | 6.29 | 10 | 45.6 | 43.7 | 44.65 | 54.5 | 8.9 | 10.8 | 295.5 | 0 | 2955 | 0 | 5319 | 0 | TCS - 1
6.29 | 6.3 | 10 | 45.2 | 43.2 | 44.2 | 54.5 | 9.3 | 11.3 | 309 | 0 | 3090 | 0 | 5562 | 0 | TCS - 1
6.3 | 6.31 | 10 | 44.7 | 42.8 | 43.75 | 54.5 | 9.8 | 11.7 | 322.5 | 0 | 3225 | 0 | 5805 | 0 | TCS - 1
6.31 | 6.32 | 10 | 44.2 | 42.7 | 43.45 | 54.5 | 10.3 | 11.8 | 331.5 | 0 | 3315 | 0 | 5967 | 0 | TCS - 1
6.32 | 6.33 | 10 | 43.9 | 42.8 | 43.35 | 54.5 | 10.6 | 11.7 | 334.5 | 0 | 3345 | 0 | 6021 | 0 | TCS - 1
6.33 | 6.34 | 10 | 43.6 | 42.9 | 43.25 | 54.5 | 10.9 | 11.6 | 337.5 | 0 | 3375 | 0 | 6075 | 0 | TCS - 1
6.34 | 6.35 | 10 | 43.4 | 43.1 | 43.25 | 54.5 | 11.1 | 11.4 | 337.5 | 0 | 3375 | 0 | 6075 | 0 | TCS - 1
6.35 | 6.36 | 10 | 43.4 | 43.4 | 43.4 | 54.5 | 11.1 | 11.1 | 333 | 0 | 3330 | 0 | 5994 | 0 | TCS - 1
6.36 | 6.37 | 10 | 43.3 | 43.7 | 43.5 | 54.5 | 11.2 | 10.8 | 330 | 0 | 3300 | 0 | 5940 | 0 | TCS - 1
6.37 | 6.38 | 10 | 43.4 | 44.1 | 43.75 | 54.5 | 11.1 | 10.4 | 322.5 | 0 | 3225 | 0 | 5805 | 0 | TCS - 1
6.38 | 6.39 | 10 | 43.6 | 44.5 | 44.05 | 54.5 | 10.9 | 10 | 313.5 | 0 | 3135 | 0 | 5643 | 0 | TCS - 1
6.39 | 6.4 | 10 | 43.9 | 44.9 | 44.4 | 54.5 | 10.6 | 9.6 | 303 | 0 | 3030 | 0 | 5454 | 0 | TCS - 1
6.4 | 6.41 | 10 | 44.4 | 45.6 | 45 | 54.5 | 10.1 | 8.9 | 285 | 0 | 2850 | 0 | 5130 | 0 | TCS - 1
6.41 | 6.42 | 10 | 45.1 | 46.3 | 45.7 | 54.5 | 9.4 | 8.2 | 264 | 0 | 2640 | 0 | 4752 | 0 | TCS - 1
6.42 | 6.43 | 10 | 45.8 | 46.8 | 46.3 | 54.5 | 8.7 | 7.7 | 246 | 0 | 2460 | 0 | 4428 | 0 | TCS - 1
6.43 | 6.44 | 10 | 46.1 | 46.4 | 46.25 | 54.5 | 8.4 | 8.1 | 247.5 | 0 | 2475 | 0 | 4455 | 0 | TCS - 1
6.44 | 6.45 | 10 | 46.1 | 46.1 | 46.1 | 54.5 | 8.4 | 8.4 | 252 | 0 | 2520 | 0 | 4536 | 0 | TCS - 1
6.45 | 6.46 | 10 | 46 | 46 | 46 | 54.5 | 8.5 | 8.5 | 255 | 0 | 2550 | 0 | 4590 | 0 | TCS - 1
6.46 | 6.47 | 10 | 45.8 | 46 | 45.9 | 54.5 | 8.7 | 8.5 | 258 | 0 | 2580 | 0 | 4644 | 0 | TCS - 1
6.47 | 6.48 | 10 | 45.6 | 46 | 45.8 | 54.5 | 8.9 | 8.5 | 261 | 0 | 2610 | 0 | 4698 | 0 | TCS - 1
6.48 | 6.49 | 10 | 45.5 | 45.9 | 45.7 | 54.5 | 9 | 8.6 | 264 | 0 | 2640 | 0 | 4752 | 0 | TCS - 1
6.49 | 6.5 | 10 | 45.3 | 45.5 | 45.4 | 54.5 | 9.2 | 9 | 273 | 0 | 2730 | 0 | 4914 | 0 | TCS - 1
6.5 | 6.51 | 10 | 45.2 | 45.1 | 45.15 | 54.5 | 9.3 | 9.4 | 280.5 | 0 | 2805 | 0 | 5049 | 0 | TCS - 1
6.51 | 6.52 | 10 | 45 | 44.9 | 44.95 | 54.5 | 9.5 | 9.6 | 286.5 | 0 | 2865 | 0 | 5157 | 0 | TCS - 1
6.52 | 6.53 | 10 | 45.1 | 44.6 | 44.85 | 54.5 | 9.4 | 9.9 | 289.5 | 0 | 2895 | 0 | 5211 | 0 | TCS - 1
6.53 | 6.54 | 10 | 45.2 | 44.3 | 44.75 | 54.5 | 9.3 | 10.2 | 292.5 | 0 | 2925 | 0 | 5265 | 0 | TCS - 1
6.54 | 6.55 | 10 | 45.2 | 44.1 | 44.65 | 54.5 | 9.3 | 10.4 | 295.5 | 0 | 2955 | 0 | 5319 | 0 | TCS - 1
6.55 | 6.56 | 10 | 45.2 | 44.1 | 44.65 | 54.5 | 9.3 | 10.4 | 295.5 | 0 | 2955 | 0 | 5319 | 0 | TCS - 1
6.56 | 6.57 | 10 | 45.1 | 44 | 44.55 | 54.5 | 9.4 | 10.5 | 298.5 | 0 | 2985 | 0 | 5373 | 0 | TCS - 1
6.57 | 6.58 | 10 | 45.3 | 44.3 | 44.8 | 54.5 | 9.2 | 10.2 | 291 | 0 | 2910 | 0 | 5238 | 0 | TCS - 1
6.58 | 6.59 | 10 | 45.9 | 44.7 | 45.3 | 54.5 | 8.6 | 9.8 | 276 | 0 | 2760 | 0 | 4968 | 0 | TCS - 1
6.59 | 6.6 | 10 | 46.4 | 45 | 45.7 | 54.5 | 8.1 | 9.5 | 264 | 0 | 2640 | 0 | 4752 | 0 | TCS - 1
6.6 | 6.61 | 10 | 46.5 | 45 | 45.75 | 54.5 | 8 | 9.5 | 262.5 | 0 | 2625 | 0 | 4725 | 0 | TCS - 1
6.61 | 6.62 | 10 | 46.4 | 45 | 45.7 | 54.5 | 8.1 | 9.5 | 264 | 0 | 2640 | 0 | 4752 | 0 | TCS - 1
6.62 | 6.63 | 10 | 46.3 | 44.9 | 45.6 | 54.5 | 8.2 | 9.6 | 267 | 0 | 2670 | 0 | 4806 | 0 | TCS - 1
6.63 | 6.64 | 10 | 45.6 | 44.6 | 45.1 | 54.5 | 8.9 | 9.9 | 282 | 0 | 2820 | 0 | 5076 | 0 | TCS - 1
6.64 | 6.65 | 10 | 44.8 | 44.2 | 44.5 | 54.5 | 9.7 | 10.3 | 300 | 0 | 3000 | 0 | 5400 | 0 | TCS - 1
6.65 | 6.66 | 10 | 44.1 | 44 | 44.05 | 54.5 | 10.4 | 10.5 | 313.5 | 0 | 3135 | 0 | 5643 | 0 | TCS - 1
6.66 | 6.67 | 10 | 43.8 | 44 | 43.9 | 54.5 | 10.7 | 10.5 | 318 | 0 | 3180 | 0 | 5724 | 0 | TCS - 1
6.67 | 6.68 | 10 | 43.6 | 44 | 43.8 | 54.5 | 10.9 | 10.5 | 321 | 0 | 3210 | 0 | 5778 | 0 | TCS - 1
6.68 | 6.69 | 10 | 43.5 | 44.1 | 43.8 | 54.5 | 11 | 10.4 | 321 | 0 | 3210 | 0 | 5778 | 0 | TCS - 1
6.69 | 6.7 | 10 | 43.6 | 44.4 | 44 | 54.5 | 10.9 | 10.1 | 315 | 0 | 3150 | 0 | 5670 | 0 | TCS - 1
6.7 | 6.71 | 10 | 43.7 | 44.8 | 44.25 | 54.5 | 10.8 | 9.7 | 307.5 | 0 | 3075 | 0 | 5535 | 0 | TCS - 1
6.71 | 6.72 | 10 | 44 | 45.2 | 44.6 | 54.5 | 10.5 | 9.3 | 297 | 0 | 2970 | 0 | 5346 | 0 | TCS - 1
6.72 | 6.73 | 10 | 44.8 | 45.6 | 45.2 | 54.5 | 9.7 | 8.9 | 279 | 0 | 2790 | 0 | 5022 | 0 | TCS - 1
6.73 | 6.74 | 10 | 45.6 | 45.9 | 45.75 | 54.5 | 8.9 | 8.6 | 262.5 | 0 | 2625 | 0 | 4725 | 0 | TCS - 1
6.74 | 6.75 | 10 | 46.4 | 46.3 | 46.35 | 54.5 | 8.1 | 8.2 | 244.5 | 0 | 2445 | 0 | 4401 | 0 | TCS - 1
6.75 | 6.76 | 10 | 47.3 | 46.5 | 46.9 | 54.5 | 7.2 | 8 | 228 | 0 | 2280 | 0 | 4104 | 0 | TCS - 1
6.76 | 6.77 | 10 | 48.1 | 46.8 | 47.45 | 54.5 | 6.4 | 7.7 | 211.5 | 0 | 2115 | 0 | 3807 | 0 | TCS - 1
6.77 | 6.78 | 10 | 48.7 | 46.7 | 47.7 | 54.5 | 5.8 | 7.8 | 204 | 0 | 2040 | 0 | 3672 | 0 | TCS - 1
6.78 | 6.79 | 10 | 49 | 46.6 | 47.8 | 54.5 | 5.5 | 7.9 | 201 | 0 | 2010 | 0 | 3618 | 0 | TCS - 1
6.79 | 6.8 | 10 | 49.3 | 46.6 | 47.95 | 54.5 | 5.2 | 7.9 | 196.5 | 0 | 1965 | 0 | 3537 | 0 | TCS - 1
6.8 | 6.81 | 10 | 49.2 | 46.5 | 47.85 | 54.5 | 5.3 | 8 | 199.5 | 0 | 1995 | 0 | 3591 | 0 | TCS - 1
6.81 | 6.82 | 10 | 48.9 | 46.5 | 47.7 | 54.5 | 5.6 | 8 | 204 | 0 | 2040 | 0 | 3672 | 0 | TCS - 1
6.82 | 6.83 | 10 | 48.7 | 46.4 | 47.55 | 54.5 | 5.8 | 8.1 | 208.5 | 0 | 2085 | 0 | 3753 | 0 | TCS - 1
6.83 | 6.84 | 10 | 48.3 | 46.2 | 47.25 | 54.5 | 6.2 | 8.3 | 217.5 | 0 | 2175 | 0 | 3915 | 0 | TCS - 1
6.84 | 6.85 | 10 | 47.8 | 46.1 | 46.95 | 54.5 | 6.7 | 8.4 | 226.5 | 0 | 2265 | 0 | 4077 | 0 | TCS - 1
6.85 | 6.86 | 10 | 47.2 | 46 | 46.6 | 54.5 | 7.3 | 8.5 | 237 | 0 | 2370 | 0 | 4266 | 0 | TCS - 1
6.86 | 6.87 | 10 | 46.7 | 46 | 46.35 | 54.5 | 7.8 | 8.5 | 244.5 | 0 | 2445 | 0 | 4401 | 0 | TCS - 1
6.87 | 6.88 | 10 | 46.3 | 46 | 46.15 | 54.5 | 8.2 | 8.5 | 250.5 | 0 | 2505 | 0 | 4509 | 0 | TCS - 1
6.88 | 6.89 | 10 | 46 | 45.8 | 45.9 | 54.5 | 8.5 | 8.7 | 258 | 0 | 2580 | 0 | 4644 | 0 | TCS - 1
6.89 | 6.9 | 10 | 45.6 | 45.4 | 45.5 | 54.5 | 8.9 | 9.1 | 270 | 0 | 2700 | 0 | 4860 | 0 | TCS - 1
6.9 | 6.91 | 10 | 45.2 | 45.2 | 45.2 | 54.5 | 9.3 | 9.3 | 279 | 0 | 2790 | 0 | 5022 | 0 | TCS - 1
6.91 | 6.92 | 10 | 45 | 45.2 | 45.1 | 54.5 | 9.5 | 9.3 | 282 | 0 | 2820 | 0 | 5076 | 0 | TCS - 1
6.92 | 6.93 | 10 | 45 | 45.1 | 45.05 | 54.5 | 9.5 | 9.4 | 283.5 | 0 | 2835 | 0 | 5103 | 0 | TCS - 1
6.93 | 6.94 | 10 | 45 | 45 | 45 | 54.5 | 9.5 | 9.5 | 285 | 0 | 2850 | 0 | 5130 | 0 | TCS - 1
6.94 | 6.95 | 10 | 45 | 44.9 | 44.95 | 54.5 | 9.5 | 9.6 | 286.5 | 0 | 2865 | 0 | 5157 | 0 | TCS - 1
6.95 | 6.96 | 10 | 45 | 44.7 | 44.85 | 54.5 | 9.5 | 9.8 | 289.5 | 0 | 2895 | 0 | 5211 | 0 | TCS - 1
6.96 | 6.97 | 10 | 45 | 44.5 | 44.75 | 54.5 | 9.5 | 10 | 292.5 | 0 | 2925 | 0 | 5265 | 0 | TCS - 1
6.97 | 6.98 | 10 | 45.1 | 44.4 | 44.75 | 54.5 | 9.4 | 10.1 | 292.5 | 0 | 2925 | 0 | 5265 | 0 | TCS - 1
6.98 | 6.99 | 10 | 45.2 | 44.3 | 44.75 | 54.5 | 9.3 | 10.2 | 292.5 | 0 | 2925 | 0 | 5265 | 0 | TCS - 1
6.99 | 7 | 10 | 45.3 | 44.2 | 44.75 | 54.5 | 9.2 | 10.3 | 292.5 | 0 | 2925 | 0 | 5265 | 0 | TCS - 1
7 | 7.01 | 10 | 45 | 44.1 | 44.55 | 54.5 | 9.5 | 10.4 | 298.5 | 0 | 2985 | 0 | 5373 | 0 | TCS - 1
7.01 | 7.02 | 10 | 44.5 | 44 | 44.25 | 54.5 | 10 | 10.5 | 307.5 | 0 | 3075 | 0 | 5535 | 0 | TCS - 1
7.02 | 7.03 | 10 | 44.1 | 44 | 44.05 | 54.5 | 10.4 | 10.5 | 313.5 | 0 | 3135 | 0 | 5643 | 0 | TCS - 1
7.03 | 7.04 | 10 | 43.4 | 44 | 43.7 | 54.5 | 11.1 | 10.5 | 324 | 0 | 3240 | 0 | 5832 | 0 | TCS - 1
7.04 | 7.05 | 10 | 42.7 | 44 | 43.35 | 54.5 | 11.8 | 10.5 | 334.5 | 0 | 3345 | 0 | 6021 | 0 | TCS - 1
7.05 | 7.06 | 10 | 42.1 | 43.7 | 42.9 | 54.5 | 12.4 | 10.8 | 348 | 0 | 3480 | 0 | 6264 | 0 | TCS - 1
7.06 | 7.07 | 10 | 41.9 | 43.1 | 42.5 | 54.5 | 12.6 | 11.4 | 360 | 0 | 3600 | 0 | 6480 | 0 | TCS - 1
7.07 | 7.08 | 10 | 41.5 | 42.6 | 42.05 | 54.5 | 13 | 11.9 | 373.5 | 0 | 3735 | 0 | 6723 | 0 | TCS - 1
7.08 | 7.09 | 10 | 41.1 | 42.4 | 41.75 | 54.5 | 13.4 | 12.1 | 382.5 | 0 | 3825 | 0 | 6885 | 0 | TCS - 1
7.09 | 7.1 | 10 | 40.6 | 42.1 | 41.35 | 54.5 | 13.9 | 12.4 | 394.5 | 0 | 3945 | 0 | 7101 | 0 | TCS - 1
7.1 | 7.11 | 10 | 40.1 | 41.9 | 41 | 54.5 | 14.4 | 12.6 | 405 | 0 | 4050 | 0 | 7290 | 0 | TCS - 1
7.11 | 7.12 | 10 | 39.9 | 42 | 40.95 | 54.5 | 14.6 | 12.5 | 406.5 | 0 | 4065 | 0 | 7317 | 0 | TCS - 1
7.12 | 7.13 | 10 | 40 | 42.1 | 41.05 | 54.5 | 14.5 | 12.4 | 403.5 | 0 | 4035 | 0 | 7263 | 0 | TCS - 1
7.13 | 7.14 | 10 | 40.1 | 42.2 | 41.15 | 54.5 | 14.4 | 12.3 | 400.5 | 0 | 4005 | 0 | 7209 | 0 | TCS - 1
7.14 | 7.15 | 10 | 40.5 | 42.4 | 41.45 | 54.5 | 14 | 12.1 | 391.5 | 0 | 3915 | 0 | 7047 | 0 | TCS - 1
7.15 | 7.16 | 10 | 40.9 | 42.6 | 41.75 | 54.5 | 13.6 | 11.9 | 382.5 | 0 | 3825 | 0 | 6885 | 0 | TCS - 1
7.16 | 7.17 | 10 | 41.4 | 42.7 | 42.05 | 54.5 | 13.1 | 11.8 | 373.5 | 0 | 3735 | 0 | 6723 | 0 | TCS - 1
7.17 | 7.18 | 10 | 41.2 | 42.7 | 41.95 | 54.5 | 13.3 | 11.8 | 376.5 | 0 | 3765 | 0 | 6777 | 0 | TCS - 1
7.18 | 7.19 | 10 | 40.7 | 42.7 | 41.7 | 54.5 | 13.8 | 11.8 | 384 | 0 | 3840 | 0 | 6912 | 0 | TCS - 1
7.19 | 7.2 | 10 | 40.1 | 42.7 | 41.4 | 54.5 | 14.4 | 11.8 | 393 | 0 | 3930 | 0 | 7074 | 0 | TCS - 1
7.2 | 7.21 | 10 | 40 | 42.6 | 41.3 | 54.5 | 14.5 | 11.9 | 396 | 0 | 3960 | 0 | 7128 | 0 | TCS - 1
7.21 | 7.22 | 10 | 40.1 | 42.4 | 41.25 | 54.5 | 14.4 | 12.1 | 397.5 | 0 | 3975 | 0 | 7155 | 0 | TCS - 1
7.22 | 7.23 | 10 | 40.3 | 42.7 | 41.5 | 54.5 | 14.2 | 11.8 | 390 | 0 | 3900 | 0 | 7020 | 0 | TCS - 1
7.23 | 7.24 | 10 | 41.4 | 43.5 | 42.45 | 54.5 | 13.1 | 11 | 361.5 | 0 | 3615 | 0 | 6507 | 0 | TCS - 1
7.24 | 7.25 | 10 | 42.5 | 44.1 | 43.3 | 54.5 | 12 | 10.4 | 336 | 0 | 3360 | 0 | 6048 | 0 | TCS - 1
7.25 | 7.26 | 10 | 43.5 | 44.6 | 44.05 | 54.5 | 11 | 9.9 | 313.5 | 0 | 3135 | 0 | 5643 | 0 | TCS - 1
7.26 | 7.27 | 10 | 44.7 | 45.1 | 44.9 | 54.5 | 9.8 | 9.4 | 288 | 0 | 2880 | 0 | 5184 | 0 | TCS - 1
7.27 | 7.28 | 10 | 45.8 | 45.4 | 45.6 | 54.5 | 8.7 | 9.1 | 267 | 0 | 2670 | 0 | 4806 | 0 | TCS - 1
7.28 | 7.29 | 10 | 46.5 | 45.6 | 46.05 | 54.5 | 8 | 8.9 | 253.5 | 0 | 2535 | 0 | 4563 | 0 | TCS - 1
7.29 | 7.3 | 10 | 46.7 | 45.6 | 46.15 | 54.5 | 7.8 | 8.9 | 250.5 | 0 | 2505 | 0 | 4509 | 0 | TCS - 1
7.3 | 7.31 | 10 | 46.9 | 45.6 | 46.25 | 54.5 | 7.6 | 8.9 | 247.5 | 0 | 2475 | 0 | 4455 | 0 | TCS - 1
7.31 | 7.32 | 10 | 47.3 | 46.2 | 46.75 | 54.5 | 7.2 | 8.3 | 232.5 | 0 | 2325 | 0 | 4185 | 0 | TCS - 1
7.32 | 7.33 | 10 | 47.9 | 46.7 | 47.3 | 54.5 | 6.6 | 7.8 | 216 | 0 | 2160 | 0 | 3888 | 0 | TCS - 1
7.33 | 7.34 | 10 | 48.6 | 47.2 | 47.9 | 54.5 | 5.9 | 7.3 | 198 | 0 | 1980 | 0 | 3564 | 0 | TCS - 1
7.34 | 7.35 | 10 | 48.8 | 47.1 | 47.95 | 54.5 | 5.7 | 7.4 | 196.5 | 0 | 1965 | 0 | 3537 | 0 | TCS - 1
7.35 | 7.36 | 10 | 48.4 | 47 | 47.7 | 54.5 | 6.1 | 7.5 | 204 | 0 | 2040 | 0 | 3672 | 0 | TCS - 1
7.36 | 7.37 | 10 | 48 | 46.8 | 47.4 | 54.5 | 6.5 | 7.7 | 213 | 0 | 2130 | 0 | 3834 | 0 | TCS - 1
7.37 | 7.38 | 10 | 47.6 | 46.3 | 46.95 | 54.5 | 6.9 | 8.2 | 226.5 | 0 | 2265 | 0 | 4077 | 0 | TCS - 1
7.38 | 7.39 | 10 | 47.2 | 46 | 46.6 | 54.5 | 7.3 | 8.5 | 237 | 0 | 2370 | 0 | 4266 | 0 | TCS - 1
7.39 | 7.4 | 10 | 46.8 | 45.7 | 46.25 | 54.5 | 7.7 | 8.8 | 247.5 | 0 | 2475 | 0 | 4455 | 0 | TCS - 1
7.4 | 7.41 | 10 | 47.4 | 45.7 | 46.55 | 54.5 | 7.1 | 8.8 | 238.5 | 0 | 2385 | 0 | 4293 | 0 | TCS - 1
7.41 | 7.42 | 10 | 48 | 45.6 | 46.8 | 54.5 | 6.5 | 8.9 | 231 | 0 | 2310 | 0 | 4158 | 0 | TCS - 1
7.42 | 7.43 | 10 | 48.4 | 45.8 | 47.1 | 54.5 | 6.1 | 8.7 | 222 | 0 | 2220 | 0 | 3996 | 0 | TCS - 1
7.43 | 7.44 | 10 | 48.6 | 46.1 | 47.35 | 54.5 | 5.9 | 8.4 | 214.5 | 0 | 2145 | 0 | 3861 | 0 | TCS - 1
7.44 | 7.45 | 10 | 48.7 | 46.4 | 47.55 | 54.5 | 5.8 | 8.1 | 208.5 | 0 | 2085 | 0 | 3753 | 0 | TCS - 1
7.45 | 7.46 | 10 | 49 | 47.1 | 48.05 | 54.5 | 5.5 | 7.4 | 193.5 | 0 | 1935 | 0 | 3483 | 0 | TCS - 1
7.46 | 7.47 | 10 | 50 | 48 | 49 | 54.5 | 4.5 | 6.5 | 165 | 0 | 1650 | 0 | 2970 | 0 | TCS - 1
7.47 | 7.48 | 10 | 51 | 48.8 | 49.9 | 54.5 | 3.5 | 5.7 | 138 | 0 | 1380 | 0 | 2484 | 0 | TCS - 1
7.48 | 7.49 | 10 | 51.4 | 48.7 | 50.05 | 54.5 | 3.1 | 5.8 | 133.5 | 0 | 1335 | 0 | 2403 | 0 | TCS - 1
7.49 | 7.5 | 10 | 51.1 | 48.6 | 49.85 | 54.5 | 3.4 | 5.9 | 139.5 | 0 | 1395 | 0 | 2511 | 0 | TCS - 1
7.5 | 7.51 | 10 | 50.9 | 48.4 | 49.65 | 54.5 | 3.6 | 6.1 | 145.5 | 0 | 1455 | 0 | 2619 | 0 | TCS - 1
7.51 | 7.52 | 10 | 51.3 | 47.9 | 49.6 | 54.5 | 3.2 | 6.6 | 147 | 0 | 1470 | 0 | 2646 | 0 | TCS - 1
7.52 | 7.53 | 10 | 52.1 | 47.3 | 49.7 | 54.5 | 2.4 | 7.2 | 144 | 0 | 1440 | 0 | 2592 | 0 | TCS - 1
7.53 | 7.54 | 10 | 52.6 | 46.9 | 49.75 | 54.5 | 1.9 | 7.6 | 142.5 | 0 | 1425 | 0 | 2565 | 0 | TCS - 1
7.54 | 7.55 | 10 | 51.6 | 46.9 | 49.25 | 54.5 | 2.9 | 7.6 | 157.5 | 0 | 1575 | 0 | 2835 | 0 | TCS - 1
7.55 | 7.56 | 10 | 50.4 | 47 | 48.7 | 54.5 | 4.1 | 7.5 | 174 | 0 | 1740 | 0 | 3132 | 0 | TCS - 1
7.56 | 7.57 | 10 | 49.4 | 47 | 48.2 | 54.5 | 5.1 | 7.5 | 189 | 0 | 1890 | 0 | 3402 | 0 | TCS - 1
7.57 | 7.58 | 10 | 50.4 | 47 | 48.7 | 54.5 | 4.1 | 7.5 | 174 | 0 | 1740 | 0 | 3132 | 0 | TCS - 1
7.58 | 7.59 | 10 | 51.4 | 47 | 49.2 | 54.5 | 3.1 | 7.5 | 159 | 0 | 1590 | 0 | 2862 | 0 | TCS - 1
7.59 | 7.6 | 10 | 52.1 | 46.9 | 49.5 | 54.5 | 2.4 | 7.6 | 150 | 0 | 1500 | 0 | 2700 | 0 | TCS - 1
7.6 | 7.61 | 10 | 51.1 | 46.7 | 48.9 | 54.5 | 3.4 | 7.8 | 168 | 0 | 1680 | 0 | 3024 | 0 | TCS - 1
7.61 | 7.62 | 10 | 50.3 | 46.5 | 48.4 | 54.5 | 4.2 | 8 | 183 | 0 | 1830 | 0 | 3294 | 0 | TCS - 1
7.62 | 7.63 | 10 | 49.4 | 46 | 47.7 | 54.5 | 5.1 | 8.5 | 204 | 0 | 2040 | 0 | 3672 | 0 | TCS - 1
7.63 | 7.64 | 10 | 48 | 45.5 | 46.75 | 54.5 | 6.5 | 9 | 232.5 | 0 | 2325 | 0 | 4185 | 0 | TCS - 1
7.64 | 7.65 | 10 | 46.7 | 45.1 | 45.9 | 54.5 | 7.8 | 9.4 | 258 | 0 | 2580 | 0 | 4644 | 0 | TCS - 1
7.65 | 7.66 | 10 | 45.8 | 44.8 | 45.3 | 54.5 | 8.7 | 9.7 | 276 | 0 | 2760 | 0 | 4968 | 0 | TCS - 1
7.66 | 7.67 | 10 | 45.4 | 44.4 | 44.9 | 54.5 | 9.1 | 10.1 | 288 | 0 | 2880 | 0 | 5184 | 0 | TCS - 1
7.67 | 7.68 | 10 | 45.2 | 44 | 44.6 | 54.5 | 9.3 | 10.5 | 297 | 0 | 2970 | 0 | 5346 | 0 | TCS - 1
7.68 | 7.69 | 10 | 45.2 | 44.4 | 44.8 | 54.5 | 9.3 | 10.1 | 291 | 0 | 2910 | 0 | 5238 | 0 | TCS - 1
7.69 | 7.7 | 10 | 45.5 | 44.8 | 45.15 | 54.5 | 9 | 9.7 | 280.5 | 0 | 2805 | 0 | 5049 | 0 | TCS - 1
7.7 | 7.71 | 10 | 45.8 | 45.2 | 45.5 | 54.5 | 8.7 | 9.3 | 270 | 0 | 2700 | 0 | 4860 | 0 | TCS - 1
7.71 | 7.72 | 10 | 46.1 | 45.5 | 45.8 | 54.5 | 8.4 | 9 | 261 | 0 | 2610 | 0 | 4698 | 0 | TCS - 1
7.72 | 7.73 | 10 | 46.4 | 45.8 | 46.1 | 54.5 | 8.1 | 8.7 | 252 | 0 | 2520 | 0 | 4536 | 0 | TCS - 1
7.73 | 7.74 | 10 | 46.6 | 46 | 46.3 | 54.5 | 7.9 | 8.5 | 246 | 0 | 2460 | 0 | 4428 | 0 | TCS - 1
7.74 | 7.75 | 10 | 46.8 | 46 | 46.4 | 54.5 | 7.7 | 8.5 | 243 | 0 | 2430 | 0 | 4374 | 0 | TCS - 1
7.75 | 7.76 | 10 | 47 | 46 | 46.5 | 54.5 | 7.5 | 8.5 | 240 | 0 | 2400 | 0 | 4320 | 0 | TCS - 1
7.76 | 7.77 | 10 | 47 | 46 | 46.5 | 54.5 | 7.5 | 8.5 | 240 | 0 | 2400 | 0 | 4320 | 0 | TCS - 1
7.77 | 7.78 | 10 | 46.8 | 46 | 46.4 | 54.5 | 7.7 | 8.5 | 243 | 0 | 2430 | 0 | 4374 | 0 | TCS - 1
7.78 | 7.79 | 10 | 46.5 | 46 | 46.25 | 54.5 | 8 | 8.5 | 247.5 | 0 | 2475 | 0 | 4455 | 0 | TCS - 1
7.79 | 7.8 | 10 | 46.3 | 46 | 46.15 | 54.5 | 8.2 | 8.5 | 250.5 | 0 | 2505 | 0 | 4509 | 0 | TCS - 1
7.8 | 7.81 | 10 | 46.2 | 46 | 46.1 | 54.5 | 8.3 | 8.5 | 252 | 0 | 2520 | 0 | 4536 | 0 | TCS - 1
7.81 | 7.82 | 10 | 46.1 | 46 | 46.05 | 54.5 | 8.4 | 8.5 | 253.5 | 0 | 2535 | 0 | 4563 | 0 | TCS - 1
7.82 | 7.83 | 10 | 45.9 | 46 | 45.95 | 54.5 | 8.6 | 8.5 | 256.5 | 0 | 2565 | 0 | 4617 | 0 | TCS - 1
7.83 | 7.84 | 10 | 45.5 | 45.9 | 45.7 | 54.5 | 9 | 8.6 | 264 | 0 | 2640 | 0 | 4752 | 0 | TCS - 1
7.84 | 7.85 | 10 | 45.2 | 46 | 45.6 | 54.5 | 9.3 | 8.5 | 267 | 0 | 2670 | 0 | 4806 | 0 | TCS - 1
7.85 | 7.86 | 10 | 45 | 46 | 45.5 | 54.5 | 9.5 | 8.5 | 270 | 0 | 2700 | 0 | 4860 | 0 | TCS - 1
7.86 | 7.87 | 10 | 45.1 | 46 | 45.55 | 54.5 | 9.4 | 8.5 | 268.5 | 0 | 2685 | 0 | 4833 | 0 | TCS - 1
7.87 | 7.88 | 10 | 45.1 | 46 | 45.55 | 54.5 | 9.4 | 8.5 | 268.5 | 0 | 2685 | 0 | 4833 | 0 | TCS - 1
7.88 | 7.89 | 10 | 45.2 | 45.7 | 45.45 | 54.5 | 9.3 | 8.8 | 271.5 | 0 | 2715 | 0 | 4887 | 0 | TCS - 1
7.89 | 7.9 | 10 | 45.1 | 45.5 | 45.3 | 54.5 | 9.4 | 9 | 276 | 0 | 2760 | 0 | 4968 | 0 | TCS - 1
7.9 | 7.91 | 10 | 45 | 45.4 | 45.2 | 54.5 | 9.5 | 9.1 | 279 | 0 | 2790 | 0 | 5022 | 0 | TCS - 1
7.91 | 7.92 | 10 | 45 | 45.4 | 45.2 | 54.5 | 9.5 | 9.1 | 279 | 0 | 2790 | 0 | 5022 | 0 | TCS - 1
7.92 | 7.93 | 10 | 45 | 45.5 | 45.25 | 54.5 | 9.5 | 9 | 277.5 | 0 | 2775 | 0 | 4995 | 0 | TCS - 1
7.93 | 7.94 | 10 | 45 | 45.5 | 45.25 | 54.5 | 9.5 | 9 | 277.5 | 0 | 2775 | 0 | 4995 | 0 | TCS - 1
7.94 | 7.95 | 10 | 45.1 | 45.6 | 45.35 | 54.5 | 9.4 | 8.9 | 274.5 | 0 | 2745 | 0 | 4941 | 0 | TCS - 1
7.95 | 7.96 | 10 | 45.2 | 45.7 | 45.45 | 54.5 | 9.3 | 8.8 | 271.5 | 0 | 2715 | 0 | 4887 | 0 | TCS - 1
7.96 | 7.97 | 10 | 45.3 | 45.6 | 45.45 | 54.5 | 9.2 | 8.9 | 271.5 | 0 | 2715 | 0 | 4887 | 0 | TCS - 1
7.97 | 7.98 | 10 | 45.1 | 45.4 | 45.25 | 54.5 | 9.4 | 9.1 | 277.5 | 0 | 2775 | 0 | 4995 | 0 | TCS - 1
7.98 | 7.99 | 10 | 45 | 45.1 | 45.05 | 54.5 | 9.5 | 9.4 | 283.5 | 0 | 2835 | 0 | 5103 | 0 | TCS - 1
7.99 | 8 | 10 | 45 | 45 | 45 | 54.5 | 9.5 | 9.5 | 285 | 0 | 2850 | 0 | 5130 | 0 | TCS - 1
8 | 8.01 | 10 | 45 | 45 | 45 | 54.5 | 9.5 | 9.5 | 285 | 0 | 2850 | 0 | 5130 | 0 | TCS - 1
8.01 | 8.02 | 10 | 45 | 45 | 45 | 54.5 | 9.5 | 9.5 | 285 | 0 | 2850 | 0 | 5130 | 0 | TCS - 1
8.02 | 8.03 | 10 | 45 | 45 | 45 | 54.5 | 9.5 | 9.5 | 285 | 0 | 2850 | 0 | 5130 | 0 | TCS - 1
8.03 | 8.04 | 10 | 45 | 45 | 45 | 54.5 | 9.5 | 9.5 | 285 | 0 | 2850 | 0 | 5130 | 0 | TCS - 1
8.04 | 8.05 | 10 | 45 | 45 | 45 | 54.5 | 9.5 | 9.5 | 285 | 0 | 2850 | 0 | 5130 | 0 | TCS - 1
8.05 | 8.06 | 10 | 45.3 | 45.1 | 45.2 | 54.5 | 9.2 | 9.4 | 279 | 0 | 2790 | 0 | 5022 | 0 | TCS - 1
8.06 | 8.07 | 10 | 45.7 | 45.3 | 45.5 | 54.5 | 8.8 | 9.2 | 270 | 0 | 2700 | 0 | 4860 | 0 | TCS - 1
8.07 | 8.08 | 10 | 46 | 45.5 | 45.75 | 54.5 | 8.5 | 9 | 262.5 | 0 | 2625 | 0 | 4725 | 0 | TCS - 1
8.08 | 8.09 | 10 | 45.9 | 45.5 | 45.7 | 54.5 | 8.6 | 9 | 264 | 0 | 2640 | 0 | 4752 | 0 | TCS - 1
8.09 | 8.1 | 10 | 45.6 | 45.6 | 45.6 | 54.5 | 8.9 | 8.9 | 267 | 0 | 2670 | 0 | 4806 | 0 | TCS - 1
8.1 | 8.11 | 10 | 45.4 | 45.6 | 45.5 | 54.5 | 9.1 | 8.9 | 270 | 0 | 2700 | 0 | 4860 | 0 | TCS - 1
8.11 | 8.12 | 10 | 44.9 | 45.6 | 45.25 | 54.5 | 9.6 | 8.9 | 277.5 | 0 | 2775 | 0 | 4995 | 0 | TCS - 1
8.12 | 8.13 | 10 | 44.4 | 45.6 | 45 | 54.5 | 10.1 | 8.9 | 285 | 0 | 2850 | 0 | 5130 | 0 | TCS - 1
8.13 | 8.14 | 10 | 44 | 45.6 | 44.8 | 54.5 | 10.5 | 8.9 | 291 | 0 | 2910 | 0 | 5238 | 0 | TCS - 1
8.14 | 8.15 | 10 | 44 | 45.4 | 44.7 | 54.5 | 10.5 | 9.1 | 294 | 0 | 2940 | 0 | 5292 | 0 | TCS - 1
8.15 | 8.16 | 10 | 44 | 45.1 | 44.55 | 54.5 | 10.5 | 9.4 | 298.5 | 0 | 2985 | 0 | 5373 | 0 | TCS - 1
8.16 | 8.17 | 10 | 44.1 | 45.1 | 44.6 | 54.5 | 10.4 | 9.4 | 297 | 0 | 2970 | 0 | 5346 | 0 | TCS - 1
8.17 | 8.18 | 10 | 44.5 | 45.2 | 44.85 | 54.5 | 10 | 9.3 | 289.5 | 0 | 2895 | 0 | 5211 | 0 | TCS - 1
8.18 | 8.19 | 10 | 44.8 | 45.2 | 45 | 54.5 | 9.7 | 9.3 | 285 | 0 | 2850 | 0 | 5130 | 0 | TCS - 1
8.19 | 8.2 | 10 | 45 | 45.3 | 45.15 | 54.5 | 9.5 | 9.2 | 280.5 | 0 | 2805 | 0 | 5049 | 0 | TCS - 1
8.2 | 8.21 | 10 | 45 | 45.4 | 45.2 | 54.5 | 9.5 | 9.1 | 279 | 0 | 2790 | 0 | 5022 | 0 | TCS - 1
8.21 | 8.22 | 10 | 45 | 45.5 | 45.25 | 54.5 | 9.5 | 9 | 277.5 | 0 | 2775 | 0 | 4995 | 0 | TCS - 1
8.22 | 8.23 | 10 | 45 | 45.4 | 45.2 | 54.5 | 9.5 | 9.1 | 279 | 0 | 2790 | 0 | 5022 | 0 | TCS - 1
8.23 | 8.24 | 10 | 45 | 45.3 | 45.15 | 54.5 | 9.5 | 9.2 | 280.5 | 0 | 2805 | 0 | 5049 | 0 | TCS - 1
8.24 | 8.25 | 10 | 45 | 45 | 45 | 54.5 | 9.5 | 9.5 | 285 | 0 | 2850 | 0 | 5130 | 0 | TCS - 1
8.25 | 8.26 | 10 | 45 | 45 | 45 | 54.5 | 9.5 | 9.5 | 285 | 0 | 2850 | 0 | 5130 | 0 | TCS - 1
8.26 | 8.27 | 10 | 45 | 45 | 45 | 54.5 | 9.5 | 9.5 | 285 | 0 | 2850 | 0 | 5130 | 0 | TCS - 1
8.27 | 8.28 | 10 | 45 | 45 | 45 | 54.5 | 9.5 | 9.5 | 285 | 0 | 2850 | 0 | 5130 | 0 | TCS - 1
8.28 | 8.29 | 10 | 45 | 45 | 45 | 54.5 | 9.5 | 9.5 | 285 | 0 | 2850 | 0 | 5130 | 0 | TCS - 1
8.29 | 8.3 | 10 | 45 | 45 | 45 | 54.5 | 9.5 | 9.5 | 285 | 0 | 2850 | 0 | 5130 | 0 | TCS - 1
8.3 | 8.31 | 10 | 45 | 45 | 45 | 54.5 | 9.5 | 9.5 | 285 | 0 | 2850 | 0 | 5130 | 0 | TCS - 1
8.31 | 8.32 | 10 | 45.2 | 45 | 45.1 | 54.5 | 9.3 | 9.5 | 282 | 0 | 2820 | 0 | 5076 | 0 | TCS - 1
8.32 | 8.33 | 10 | 45.4 | 45 | 45.2 | 54.5 | 9.1 | 9.5 | 279 | 0 | 2790 | 0 | 5022 | 0 | TCS - 1
8.33 | 8.34 | 10 | 45.5 | 45 | 45.25 | 54.5 | 9 | 9.5 | 277.5 | 0 | 2775 | 0 | 4995 | 0 | TCS - 1
8.34 | 8.35 | 10 | 45.6 | 45.3 | 45.45 | 54.5 | 8.9 | 9.2 | 271.5 | 0 | 2715 | 0 | 4887 | 0 | TCS - 1
8.35 | 8.36 | 10 | 45.7 | 45.7 | 45.7 | 54.5 | 8.8 | 8.8 | 264 | 0 | 2640 | 0 | 4752 | 0 | TCS - 1
8.36 | 8.37 | 10 | 45.9 | 46 | 45.95 | 54.5 | 8.6 | 8.5 | 256.5 | 0 | 2565 | 0 | 4617 | 0 | TCS - 1
8.37 | 8.38 | 10 | 46.1 | 46.1 | 46.1 | 54.5 | 8.4 | 8.4 | 252 | 0 | 2520 | 0 | 4536 | 0 | TCS - 1
8.38 | 8.39 | 10 | 46.3 | 46.3 | 46.3 | 54.5 | 8.2 | 8.2 | 246 | 0 | 2460 | 0 | 4428 | 0 | TCS - 1
8.39 | 8.4 | 10 | 46.4 | 46.6 | 46.5 | 54.5 | 8.1 | 7.9 | 240 | 0 | 2400 | 0 | 4320 | 0 | TCS - 1
8.4 | 8.41 | 10 | 46.5 | 46.6 | 46.55 | 54.5 | 8 | 7.9 | 238.5 | 0 | 2385 | 0 | 4293 | 0 | TCS - 1
8.41 | 8.42 | 10 | 46.7 | 46.4 | 46.55 | 54.5 | 7.8 | 8.1 | 238.5 | 0 | 2385 | 0 | 4293 | 0 | TCS - 1
8.42 | 8.43 | 10 | 46.9 | 46.1 | 46.5 | 54.5 | 7.6 | 8.4 | 240 | 0 | 2400 | 0 | 4320 | 0 | TCS - 1
8.43 | 8.44 | 10 | 46.9 | 45.8 | 46.35 | 54.5 | 7.6 | 8.7 | 244.5 | 0 | 2445 | 0 | 4401 | 0 | TCS - 1
8.44 | 8.45 | 10 | 46.7 | 45.5 | 46.1 | 54.5 | 7.8 | 9 | 252 | 0 | 2520 | 0 | 4536 | 0 | TCS - 1
8.45 | 8.46 | 10 | 46.3 | 45.2 | 45.75 | 54.5 | 8.2 | 9.3 | 262.5 | 0 | 2625 | 0 | 4725 | 0 | TCS - 1
8.46 | 8.47 | 10 | 45.9 | 45.1 | 45.5 | 54.5 | 8.6 | 9.4 | 270 | 0 | 2700 | 0 | 4860 | 0 | TCS - 1
8.47 | 8.48 | 10 | 46.2 | 45.4 | 45.8 | 54.5 | 8.3 | 9.1 | 261 | 0 | 2610 | 0 | 4698 | 0 | TCS - 1
8.48 | 8.49 | 10 | 46.4 | 45.8 | 46.1 | 54.5 | 8.1 | 8.7 | 252 | 0 | 2520 | 0 | 4536 | 0 | TCS - 1
8.49 | 8.5 | 10 | 46.8 | 46.1 | 46.45 | 54.5 | 7.7 | 8.4 | 241.5 | 0 | 2415 | 0 | 4347 | 0 | TCS - 1
8.5 | 8.51 | 10 | 47.4 | 46.8 | 47.1 | 54.5 | 7.1 | 7.7 | 222 | 0 | 2220 | 0 | 3996 | 0 | TCS - 1
8.51 | 8.52 | 10 | 48 | 47.7 | 47.85 | 54.5 | 6.5 | 6.8 | 199.5 | 0 | 1995 | 0 | 3591 | 0 | TCS - 1
8.52 | 8.53 | 10 | 48.5 | 48.6 | 48.55 | 54.5 | 6 | 5.9 | 178.5 | 0 | 1785 | 0 | 3213 | 0 | TCS - 1
8.53 | 8.54 | 10 | 48.7 | 49 | 48.85 | 54.5 | 5.8 | 5.5 | 169.5 | 0 | 1695 | 0 | 3051 | 0 | TCS - 1
8.54 | 8.55 | 10 | 48.6 | 48.7 | 48.65 | 54.5 | 5.9 | 5.8 | 175.5 | 0 | 1755 | 0 | 3159 | 0 | TCS - 1
8.55 | 8.56 | 10 | 48.8 | 48.5 | 48.65 | 54.5 | 5.7 | 6 | 175.5 | 0 | 1755 | 0 | 3159 | 0 | TCS - 1
8.56 | 8.57 | 10 | 48.9 | 48.2 | 48.55 | 54.5 | 5.6 | 6.3 | 178.5 | 0 | 1785 | 0 | 3213 | 0 | TCS - 1
8.57 | 8.58 | 10 | 48.3 | 47.1 | 47.7 | 54.5 | 6.2 | 7.4 | 204 | 0 | 2040 | 0 | 3672 | 0 | TCS - 1
8.58 | 8.59 | 10 | 47.5 | 46.1 | 46.8 | 54.5 | 7 | 8.4 | 231 | 0 | 2310 | 0 | 4158 | 0 | TCS - 1
8.59 | 8.6 | 10 | 46.4 | 45.4 | 45.9 | 54.5 | 8.1 | 9.1 | 258 | 0 | 2580 | 0 | 4644 | 0 | TCS - 1
8.6 | 8.61 | 10 | 45.9 | 45.4 | 45.65 | 54.5 | 8.6 | 9.1 | 265.5 | 0 | 2655 | 0 | 4779 | 0 | TCS - 1
8.61 | 8.62 | 10 | 45.7 | 45.6 | 45.65 | 54.5 | 8.8 | 8.9 | 265.5 | 0 | 2655 | 0 | 4779 | 0 | TCS - 1
8.62 | 8.63 | 10 | 45.5 | 45.8 | 45.65 | 54.5 | 9 | 8.7 | 265.5 | 0 | 2655 | 0 | 4779 | 0 | TCS - 1
8.63 | 8.64 | 10 | 45.3 | 46 | 45.65 | 54.5 | 9.2 | 8.5 | 265.5 | 0 | 2655 | 0 | 4779 | 0 | TCS - 1
8.64 | 8.65 | 10 | 45.3 | 46.5 | 45.9 | 54.5 | 9.2 | 8 | 258 | 0 | 2580 | 0 | 4644 | 0 | TCS - 1
8.65 | 8.66 | 10 | 45.7 | 47 | 46.35 | 54.5 | 8.8 | 7.5 | 244.5 | 0 | 2445 | 0 | 4401 | 0 | TCS - 1
8.66 | 8.67 | 10 | 46.2 | 47.5 | 46.85 | 54.5 | 8.3 | 7 | 229.5 | 0 | 2295 | 0 | 4131 | 0 | TCS - 1
8.67 | 8.68 | 10 | 46.6 | 47.9 | 47.25 | 54.5 | 7.9 | 6.6 | 217.5 | 0 | 2175 | 0 | 3915 | 0 | TCS - 1
8.68 | 8.69 | 10 | 46.8 | 48 | 47.4 | 54.5 | 7.7 | 6.5 | 213 | 0 | 2130 | 0 | 3834 | 0 | TCS - 1
8.69 | 8.7 | 10 | 47 | 48 | 47.5 | 54.5 | 7.5 | 6.5 | 210 | 0 | 2100 | 0 | 3780 | 0 | TCS - 1
8.7 | 8.71 | 10 | 47.3 | 48 | 47.65 | 54.5 | 7.2 | 6.5 | 205.5 | 0 | 2055 | 0 | 3699 | 0 | TCS - 1
8.71 | 8.72 | 10 | 47.5 | 48 | 47.75 | 54.5 | 7 | 6.5 | 202.5 | 0 | 2025 | 0 | 3645 | 0 | TCS - 1
8.72 | 8.73 | 10 | 47.7 | 48 | 47.85 | 54.5 | 6.8 | 6.5 | 199.5 | 0 | 1995 | 0 | 3591 | 0 | TCS - 1
8.73 | 8.74 | 10 | 48 | 47.8 | 47.9 | 54.5 | 6.5 | 6.7 | 198 | 0 | 1980 | 0 | 3564 | 0 | TCS - 1
8.74 | 8.75 | 10 | 48 | 47.6 | 47.8 | 54.5 | 6.5 | 6.9 | 201 | 0 | 2010 | 0 | 3618 | 0 | TCS - 1
8.75 | 8.76 | 10 | 47.9 | 47.2 | 47.55 | 54.5 | 6.6 | 7.3 | 208.5 | 0 | 2085 | 0 | 3753 | 0 | TCS - 1
8.76 | 8.77 | 10 | 47.6 | 47 | 47.3 | 54.5 | 6.9 | 7.5 | 216 | 0 | 2160 | 0 | 3888 | 0 | TCS - 1
8.77 | 8.78 | 10 | 47.4 | 47.2 | 47.3 | 54.5 | 7.1 | 7.3 | 216 | 0 | 2160 | 0 | 3888 | 0 | TCS - 1
8.78 | 8.79 | 10 | 47.1 | 47.5 | 47.3 | 54.5 | 7.4 | 7 | 216 | 0 | 2160 | 0 | 3888 | 0 | TCS - 1
8.79 | 8.8 | 10 | 46.9 | 47.7 | 47.3 | 54.5 | 7.6 | 6.8 | 216 | 0 | 2160 | 0 | 3888 | 0 | TCS - 1
8.8 | 8.81 | 10 | 46.8 | 48 | 47.4 | 54.5 | 7.7 | 6.5 | 213 | 0 | 2130 | 0 | 3834 | 0 | TCS - 1
8.81 | 8.82 | 10 | 46.9 | 48 | 47.45 | 54.5 | 7.6 | 6.5 | 211.5 | 0 | 2115 | 0 | 3807 | 0 | TCS - 1
8.82 | 8.83 | 10 | 47.1 | 48 | 47.55 | 54.5 | 7.4 | 6.5 | 208.5 | 0 | 2085 | 0 | 3753 | 0 | TCS - 1
8.83 | 8.84 | 10 | 47.3 | 48 | 47.65 | 54.5 | 7.2 | 6.5 | 205.5 | 0 | 2055 | 0 | 3699 | 0 | TCS - 1
8.84 | 8.85 | 10 | 47.4 | 47.9 | 47.65 | 54.5 | 7.1 | 6.6 | 205.5 | 0 | 2055 | 0 | 3699 | 0 | TCS - 1
8.85 | 8.86 | 10 | 47.4 | 47.7 | 47.55 | 54.5 | 7.1 | 6.8 | 208.5 | 0 | 2085 | 0 | 3753 | 0 | TCS - 1
8.86 | 8.87 | 10 | 47.3 | 47.4 | 47.35 | 54.5 | 7.2 | 7.1 | 214.5 | 0 | 2145 | 0 | 3861 | 0 | TCS - 1
8.87 | 8.88 | 10 | 47.1 | 47.2 | 47.15 | 54.5 | 7.4 | 7.3 | 220.5 | 0 | 2205 | 0 | 3969 | 0 | TCS - 1
8.88 | 8.89 | 10 | 46.9 | 47 | 46.95 | 54.5 | 7.6 | 7.5 | 226.5 | 0 | 2265 | 0 | 4077 | 0 | TCS - 1
8.89 | 8.9 | 10 | 46.7 | 46.6 | 46.65 | 54.5 | 7.8 | 7.9 | 235.5 | 0 | 2355 | 0 | 4239 | 0 | TCS - 1
8.9 | 8.91 | 10 | 46.4 | 46.3 | 46.35 | 54.5 | 8.1 | 8.2 | 244.5 | 0 | 2445 | 0 | 4401 | 0 | TCS - 1
8.91 | 8.92 | 10 | 46.2 | 46.1 | 46.15 | 54.5 | 8.3 | 8.4 | 250.5 | 0 | 2505 | 0 | 4509 | 0 | TCS - 1
8.92 | 8.93 | 10 | 46 | 46 | 46 | 54.5 | 8.5 | 8.5 | 255 | 0 | 2550 | 0 | 4590 | 0 | TCS - 1
8.93 | 8.94 | 10 | 46 | 46.3 | 46.15 | 54.5 | 8.5 | 8.2 | 250.5 | 0 | 2505 | 0 | 4509 | 0 | TCS - 1
8.94 | 8.95 | 10 | 46 | 46.5 | 46.25 | 54.5 | 8.5 | 8 | 247.5 | 0 | 2475 | 0 | 4455 | 0 | TCS - 1
8.95 | 8.96 | 10 | 46 | 46.8 | 46.4 | 54.5 | 8.5 | 7.7 | 243 | 0 | 2430 | 0 | 4374 | 0 | TCS - 1
8.96 | 8.97 | 10 | 46 | 47 | 46.5 | 54.5 | 8.5 | 7.5 | 240 | 0 | 2400 | 0 | 4320 | 0 | TCS - 1
8.97 | 8.98 | 10 | 46.2 | 47 | 46.6 | 54.5 | 8.3 | 7.5 | 237 | 0 | 2370 | 0 | 4266 | 0 | TCS - 1
8.98 | 8.99 | 10 | 46.5 | 47 | 46.75 | 54.5 | 8 | 7.5 | 232.5 | 0 | 2325 | 0 | 4185 | 0 | TCS - 1
8.99 | 9 | 10 | 46.8 | 47 | 46.9 | 54.5 | 7.7 | 7.5 | 228 | 0 | 2280 | 0 | 4104 | 0 | TCS - 1
9 | 9.01 | 10 | 46.9 | 47 | 46.95 | 54.5 | 7.6 | 7.5 | 226.5 | 0 | 2265 | 0 | 4077 | 0 | TCS - 1
9.01 | 9.02 | 10 | 47 | 47 | 47 | 54.5 | 7.5 | 7.5 | 225 | 0 | 2250 | 0 | 4050 | 0 | TCS - 1
9.02 | 9.03 | 10 | 47.1 | 47.1 | 47.1 | 54.5 | 7.4 | 7.4 | 222 | 0 | 2220 | 0 | 3996 | 0 | TCS - 1
9.03 | 9.04 | 10 | 47.2 | 47.3 | 47.25 | 54.5 | 7.3 | 7.2 | 217.5 | 0 | 2175 | 0 | 3915 | 0 | TCS - 1
9.04 | 9.05 | 10 | 47.5 | 47.6 | 47.55 | 54.5 | 7 | 6.9 | 208.5 | 0 | 2085 | 0 | 3753 | 0 | TCS - 1
9.05 | 9.06 | 10 | 47.9 | 47.9 | 47.9 | 54.5 | 6.6 | 6.6 | 198 | 0 | 1980 | 0 | 3564 | 0 | TCS - 1
9.06 | 9.07 | 10 | 48 | 48 | 48 | 54.5 | 6.5 | 6.5 | 195 | 0 | 1950 | 0 | 3510 | 0 | TCS - 1
9.07 | 9.08 | 10 | 48 | 48 | 48 | 54.5 | 6.5 | 6.5 | 195 | 0 | 1950 | 0 | 3510 | 0 | TCS - 1
9.08 | 9.09 | 10 | 48 | 48 | 48 | 54.5 | 6.5 | 6.5 | 195 | 0 | 1950 | 0 | 3510 | 0 | TCS - 1
9.09 | 9.1 | 10 | 48 | 48 | 48 | 54.5 | 6.5 | 6.5 | 195 | 0 | 1950 | 0 | 3510 | 0 | TCS - 1
9.1 | 9.11 | 10 | 48 | 48 | 48 | 54.5 | 6.5 | 6.5 | 195 | 0 | 1950 | 0 | 3510 | 0 | TCS - 1
9.11 | 9.12 | 10 | 48 | 48 | 48 | 54.5 | 6.5 | 6.5 | 195 | 0 | 1950 | 0 | 3510 | 0 | TCS - 1
9.12 | 9.13 | 10 | 48 | 48.1 | 48.05 | 54.5 | 6.5 | 6.4 | 193.5 | 0 | 1935 | 0 | 3483 | 0 | TCS - 1
9.13 | 9.14 | 10 | 48 | 48.4 | 48.2 | 54.5 | 6.5 | 6.1 | 189 | 0 | 1890 | 0 | 3402 | 0 | TCS - 1
9.14 | 9.15 | 10 | 48 | 48.7 | 48.35 | 54.5 | 6.5 | 5.8 | 184.5 | 0 | 1845 | 0 | 3321 | 0 | TCS - 1
9.15 | 9.16 | 10 | 48.1 | 48.9 | 48.5 | 54.5 | 6.4 | 5.6 | 180 | 0 | 1800 | 0 | 3240 | 0 | TCS - 1
9.16 | 9.17 | 10 | 48.4 | 48.8 | 48.6 | 54.5 | 6.1 | 5.7 | 177 | 0 | 1770 | 0 | 3186 | 0 | TCS - 1
9.17 | 9.18 | 10 | 48.6 | 48.6 | 48.6 | 54.5 | 5.9 | 5.9 | 177 | 0 | 1770 | 0 | 3186 | 0 | TCS - 1
9.18 | 9.19 | 10 | 48.6 | 48.4 | 48.5 | 54.5 | 5.9 | 6.1 | 180 | 0 | 1800 | 0 | 3240 | 0 | TCS - 1
9.19 | 9.2 | 10 | 48.4 | 48.1 | 48.25 | 54.5 | 6.1 | 6.4 | 187.5 | 0 | 1875 | 0 | 3375 | 0 | TCS - 1
9.2 | 9.21 | 10 | 48 | 48.2 | 48.1 | 54.5 | 6.5 | 6.3 | 192 | 0 | 1920 | 0 | 3456 | 0 | TCS - 1
9.21 | 9.22 | 10 | 47.6 | 48.3 | 47.95 | 54.5 | 6.9 | 6.2 | 196.5 | 0 | 1965 | 0 | 3537 | 0 | TCS - 1
9.22 | 9.23 | 10 | 47.5 | 48.3 | 47.9 | 54.5 | 7 | 6.2 | 198 | 0 | 1980 | 0 | 3564 | 0 | TCS - 1
9.23 | 9.24 | 10 | 47.6 | 48.2 | 47.9 | 54.5 | 6.9 | 6.3 | 198 | 0 | 1980 | 0 | 3564 | 0 | TCS - 1
9.24 | 9.25 | 10 | 47.7 | 48.2 | 47.95 | 54.5 | 6.8 | 6.3 | 196.5 | 0 | 1965 | 0 | 3537 | 0 | TCS - 1
9.25 | 9.26 | 10 | 47.7 | 48.4 | 48.05 | 54.5 | 6.8 | 6.1 | 193.5 | 0 | 1935 | 0 | 3483 | 0 | TCS - 1
9.26 | 9.27 | 10 | 47.6 | 48.4 | 48 | 54.5 | 6.9 | 6.1 | 195 | 0 | 1950 | 0 | 3510 | 0 | TCS - 1
9.27 | 9.28 | 10 | 47.7 | 48.4 | 48.05 | 54.5 | 6.8 | 6.1 | 193.5 | 0 | 1935 | 0 | 3483 | 0 | TCS - 1
9.28 | 9.29 | 10 | 47.8 | 48.3 | 48.05 | 54.5 | 6.7 | 6.2 | 193.5 | 0 | 1935 | 0 | 3483 | 0 | TCS - 1
9.29 | 9.3 | 10 | 47.8 | 48.4 | 48.1 | 54.5 | 6.7 | 6.1 | 192 | 0 | 1920 | 0 | 3456 | 0 | TCS - 1
9.3 | 9.31 | 10 | 47.5 | 48.4 | 47.95 | 54.5 | 7 | 6.1 | 196.5 | 0 | 1965 | 0 | 3537 | 0 | TCS - 1
9.31 | 9.32 | 10 | 47.3 | 48.5 | 47.9 | 54.5 | 7.2 | 6 | 198 | 0 | 1980 | 0 | 3564 | 0 | TCS - 1
9.32 | 9.33 | 10 | 47.1 | 48.5 | 47.8 | 54.5 | 7.4 | 6 | 201 | 0 | 2010 | 0 | 3618 | 0 | TCS - 1
9.33 | 9.34 | 10 | 47.1 | 48.5 | 47.8 | 54.5 | 7.4 | 6 | 201 | 0 | 2010 | 0 | 3618 | 0 | TCS - 1
9.34 | 9.35 | 10 | 47.2 | 48.6 | 47.9 | 54.5 | 7.3 | 5.9 | 198 | 0 | 1980 | 0 | 3564 | 0 | TCS - 1
9.35 | 9.36 | 10 | 47.3 | 48.6 | 47.95 | 54.5 | 7.2 | 5.9 | 196.5 | 0 | 1965 | 0 | 3537 | 0 | TCS - 1
9.36 | 9.37 | 10 | 47.2 | 48.3 | 47.75 | 54.5 | 7.3 | 6.2 | 202.5 | 0 | 2025 | 0 | 3645 | 0 | TCS - 1
9.37 | 9.38 | 10 | 47.1 | 48.1 | 47.6 | 54.5 | 7.4 | 6.4 | 207 | 0 | 2070 | 0 | 3726 | 0 | TCS - 1
9.38 | 9.39 | 10 | 47.3 | 47.9 | 47.6 | 54.5 | 7.2 | 6.6 | 207 | 0 | 2070 | 0 | 3726 | 0 | TCS - 1
9.39 | 9.4 | 10 | 47.4 | 47.7 | 47.55 | 54.5 | 7.1 | 6.8 | 208.5 | 0 | 2085 | 0 | 3753 | 0 | TCS - 1
9.4 | 9.41 | 10 | 47.3 | 47.6 | 47.45 | 54.5 | 7.2 | 6.9 | 211.5 | 0 | 2115 | 0 | 3807 | 0 | TCS - 1
9.41 | 9.42 | 10 | 47.1 | 47.7 | 47.4 | 54.5 | 7.4 | 6.8 | 213 | 0 | 2130 | 0 | 3834 | 0 | TCS - 1
9.42 | 9.43 | 10 | 47 | 47.8 | 47.4 | 54.5 | 7.5 | 6.7 | 213 | 0 | 2130 | 0 | 3834 | 0 | TCS - 1
9.43 | 9.44 | 10 | 47 | 47.9 | 47.45 | 54.5 | 7.5 | 6.6 | 211.5 | 0 | 2115 | 0 | 3807 | 0 | TCS - 1
9.44 | 9.45 | 10 | 47 | 47.9 | 47.45 | 54.5 | 7.5 | 6.6 | 211.5 | 0 | 2115 | 0 | 3807 | 0 | TCS - 1
9.45 | 9.46 | 10 | 47 | 48 | 47.5 | 54.5 | 7.5 | 6.5 | 210 | 0 | 2100 | 0 | 3780 | 0 | TCS - 1
9.46 | 9.47 | 10 | 47 | 48 | 47.5 | 54.5 | 7.5 | 6.5 | 210 | 0 | 2100 | 0 | 3780 | 0 | TCS - 1
9.47 | 9.48 | 10 | 46.9 | 48 | 47.45 | 54.5 | 7.6 | 6.5 | 211.5 | 0 | 2115 | 0 | 3807 | 0 | TCS - 1
9.48 | 9.49 | 10 | 47 | 47.9 | 47.45 | 54.5 | 7.5 | 6.6 | 211.5 | 0 | 2115 | 0 | 3807 | 0 | TCS - 1
9.49 | 9.5 | 10 | 47.2 | 47.7 | 47.45 | 54.5 | 7.3 | 6.8 | 211.5 | 0 | 2115 | 0 | 3807 | 0 | TCS - 1
9.5 | 9.51 | 10 | 47.5 | 47.4 | 47.45 | 54.5 | 7 | 7.1 | 211.5 | 0 | 2115 | 0 | 3807 | 0 | TCS - 1
9.51 | 9.52 | 10 | 47.8 | 47.2 | 47.5 | 54.5 | 6.7 | 7.3 | 210 | 0 | 2100 | 0 | 3780 | 0 | TCS - 1
9.52 | 9.53 | 10 | 48.3 | 47.5 | 47.9 | 54.5 | 6.2 | 7 | 198 | 0 | 1980 | 0 | 3564 | 0 | TCS - 1
9.53 | 9.54 | 10 | 48.3 | 48 | 48.15 | 54.5 | 6.2 | 6.5 | 190.5 | 0 | 1905 | 0 | 3429 | 0 | TCS - 1
9.54 | 9.55 | 10 | 48.3 | 48.5 | 48.4 | 54.5 | 6.2 | 6 | 183 | 0 | 1830 | 0 | 3294 | 0 | TCS - 1
9.55 | 9.56 | 10 | 48.2 | 48.9 | 48.55 | 54.5 | 6.3 | 5.6 | 178.5 | 0 | 1785 | 0 | 3213 | 0 | TCS - 1
9.56 | 9.57 | 10 | 48.2 | 49 | 48.6 | 54.5 | 6.3 | 5.5 | 177 | 0 | 1770 | 0 | 3186 | 0 | TCS - 1
9.57 | 9.58 | 10 | 48.6 | 49.2 | 48.9 | 54.5 | 5.9 | 5.3 | 168 | 0 | 1680 | 0 | 3024 | 0 | TCS - 1
9.58 | 9.59 | 10 | 48.8 | 49.4 | 49.1 | 54.5 | 5.7 | 5.1 | 162 | 0 | 1620 | 0 | 2916 | 0 | TCS - 1
9.59 | 9.6 | 10 | 49 | 49.6 | 49.3 | 54.5 | 5.5 | 4.9 | 156 | 0 | 1560 | 0 | 2808 | 0 | TCS - 1
9.6 | 9.61 | 10 | 49 | 49.5 | 49.25 | 54.5 | 5.5 | 5 | 157.5 | 0 | 1575 | 0 | 2835 | 0 | TCS - 1
9.61 | 9.62 | 10 | 49.3 | 49.4 | 49.35 | 54.5 | 5.2 | 5.1 | 154.5 | 0 | 1545 | 0 | 2781 | 0 | TCS - 1
9.62 | 9.63 | 10 | 49.5 | 49.4 | 49.45 | 54.5 | 5 | 5.1 | 151.5 | 0 | 1515 | 0 | 2727 | 0 | TCS - 1
9.63 | 9.64 | 10 | 49.8 | 49.5 | 49.65 | 54.5 | 4.7 | 5 | 145.5 | 0 | 1455 | 0 | 2619 | 0 | TCS - 1
9.64 | 9.65 | 10 | 50 | 49.7 | 49.85 | 54.5 | 4.5 | 4.8 | 139.5 | 0 | 1395 | 0 | 2511 | 0 | TCS - 1
9.65 | 9.66 | 10 | 49.9 | 50 | 49.95 | 54.5 | 4.6 | 4.5 | 136.5 | 0 | 1365 | 0 | 2457 | 0 | TCS - 1
9.66 | 9.67 | 10 | 49.8 | 50.2 | 50 | 54.5 | 4.7 | 4.3 | 135 | 0 | 1350 | 0 | 2430 | 0 | TCS - 1
9.67 | 9.68 | 10 | 49.9 | 50.6 | 50.25 | 54.5 | 4.6 | 3.9 | 127.5 | 0 | 1275 | 0 | 2295 | 0 | TCS - 1
9.68 | 9.69 | 10 | 50.1 | 50.8 | 50.45 | 54.5 | 4.4 | 3.7 | 121.5 | 0 | 1215 | 0 | 2187 | 0 | TCS - 1
9.69 | 9.7 | 10 | 50.3 | 51 | 50.65 | 54.5 | 4.2 | 3.5 | 115.5 | 0 | 1155 | 0 | 2079 | 0 | TCS - 1
9.7 | 9.71 | 10 | 50.3 | 50.9 | 50.6 | 54.5 | 4.2 | 3.6 | 117 | 0 | 1170 | 0 | 2106 | 0 | TCS - 1
9.71 | 9.72 | 10 | 50.3 | 50.6 | 50.45 | 54.5 | 4.2 | 3.9 | 121.5 | 0 | 1215 | 0 | 2187 | 0 | TCS - 1
9.72 | 9.73 | 10 | 50.3 | 50.4 | 50.35 | 54.5 | 4.2 | 4.1 | 124.5 | 0 | 1245 | 0 | 2241 | 0 | TCS - 1
9.73 | 9.74 | 10 | 50 | 50.2 | 50.1 | 54.5 | 4.5 | 4.3 | 132 | 0 | 1320 | 0 | 2376 | 0 | TCS - 1
9.74 | 9.75 | 10 | 49.9 | 50 | 49.95 | 54.5 | 4.6 | 4.5 | 136.5 | 0 | 1365 | 0 | 2457 | 0 | TCS - 1
9.75 | 9.76 | 10 | 49.7 | 50.7 | 50.2 | 54.5 | 4.8 | 3.8 | 129 | 0 | 1290 | 0 | 2322 | 0 | TCS - 1
9.76 | 9.77 | 10 | 49.5 | 51.5 | 50.5 | 54.5 | 5 | 3 | 120 | 0 | 1200 | 0 | 2160 | 0 | TCS - 1
9.77 | 9.78 | 10 | 49.5 | 52.6 | 51.05 | 54.5 | 5 | 1.9 | 103.5 | 0 | 1035 | 0 | 1863 | 0 | TCS - 1
9.78 | 9.79 | 10 | 49.6 | 53.7 | 51.65 | 54.5 | 4.9 | 0.8 | 85.5 | 0 | 855 | 0 | 1539 | 0 | TCS - 1
9.79 | 9.8 | 10 | 49.9 | 53.8 | 51.85 | 54.5 | 4.6 | 0.7 | 79.5 | 0 | 795 | 0 | 1431 | 0 | TCS - 1
9.8 | 9.81 | 10 | 50.6 | 53.8 | 52.2 | 54.5 | 3.9 | 0.7 | 69 | 0 | 690 | 0 | 1242 | 0 | TCS - 1
9.81 | 9.82 | 10 | 51.7 | 54.1 | 52.9 | 54.5 | 2.8 | 0.4 | 48 | 0 | 480 | 0 | 864 | 0 | TCS - 1
9.82 | 9.83 | 10 | 52.7 | 54.3 | 53.5 | 54.5 | 1.8 | 0.2 | 30 | 0 | 300 | 0 | 540 | 0 | TCS - 1
9.83 | 9.84 | 10 | 53.5 | 54 | 53.75 | 55 | 1.5 | 1 | 37.5 | 0 | 375 | 0 | 675 | 0 | TCS - 1
9.84 | 9.85 | 10 | 53.5 | 53.4 | 53.45 | 55 | 1.5 | 1.6 | 46.5 | 0 | 465 | 0 | 837 | 0 | TCS - 1
9.85 | 9.86 | 10 | 53.5 | 53.1 | 53.3 | 55 | 1.5 | 1.9 | 51 | 0 | 510 | 0 | 918 | 0 | TCS - 1
9.86 | 9.87 | 10 | 53.7 | 53.1 | 53.4 | 55.2 | 1.5 | 2.1 | 54 | 0 | 540 | 0 | 972 | 0 | TCS - 1
9.87 | 9.88 | 10 | 53.8 | 53.2 | 53.5 | 55.3 | 1.5 | 2.1 | 54 | 0 | 540 | 0 | 972 | 0 | TCS - 1
9.88 | 9.89 | 10 | 53.4 | 53.5 | 53.45 | 54.9 | 1.5 | 1.4 | 43.5 | 0 | 435 | 0 | 783 | 0 | TCS - 1
9.89 | 9.9 | 10 | 53 | 53.6 | 53.3 | 54.5 | 1.5 | 0.9 | 36 | 0 | 360 | 0 | 648 | 0 | TCS - 1
9.9 | 9.91 | 10 | 53 | 54.1 | 53.55 | 54.5 | 1.5 | 0.4 | 28.5 | 0 | 285 | 0 | 513 | 0 | TCS - 1
9.91 | 9.92 | 10 | 53.1 | 54.9 | 54 | 54.6 | 1.5 | -0.3 | 18.75 | 0.75 | 187.5 | 7.5 | 337.5 | 13.5 | TCS - 1
9.92 | 9.93 | 10 | 53.3 | 56.1 | 54.7 | 54.8 | 1.5 | -1.3 | 12.0536 | 9.0536 | 120.5357 | 90.5357 | 216.9643 | 162.9643 | TCS - 1
9.93 | 9.94 | 10 | 53.5 | 56.5 | 55 | 55 | 1.5 | -1.5 | 11.25 | 11.25 | 112.5 | 112.5 | 202.5 | 202.5 | TCS - 1
9.94 | 9.95 | 10 | 53.8 | 56.4 | 55.1 | 55.3 | 1.5 | -1.1 | 12.9808 | 6.9808 | 129.8077 | 69.8077 | 233.6538 | 125.6538 | TCS - 1
9.95 | 9.96 | 10 | 54.2 | 56 | 55.1 | 55.7 | 1.5 | -0.3 | 18.75 | 0.75 | 187.5 | 7.5 | 337.5 | 13.5 | TCS - 1
9.96 | 9.97 | 10 | 54.3 | 55.3 | 54.8 | 55.8 | 1.5 | 0.5 | 30 | 0 | 300 | 0 | 540 | 0 | TCS - 1
9.97 | 9.98 | 10 | 53.9 | 54.5 | 54.2 | 55.4 | 1.5 | 0.9 | 36 | 0 | 360 | 0 | 648 | 0 | TCS - 1
9.98 | 9.99 | 10 | 53.7 | 53.4 | 53.55 | 55.2 | 1.5 | 1.8 | 49.5 | 0 | 495 | 0 | 891 | 0 | TCS - 1
9.99 | 10 | 10 | 53.5 | 52.5 | 53 | 55 | 1.5 | 2.5 | 60 | 0 | 600 | 0 | 1080 | 0 | TCS - 1
10 | 10.01 | 10 | 52.6 | 51.5 | 52.05 | 54.5 | 1.9 | 3 | 73.5 | 0 | 735 | 0 | 1323 | 0 | TCS - 1
10.01 | 10.02 | 10 | 51.3 | 50.6 | 50.95 | 54.5 | 3.2 | 3.9 | 106.5 | 0 | 1065 | 0 | 1917 | 0 | TCS - 1
10.02 | 10.03 | 10 | 50.1 | 49.9 | 50 | 54.5 | 4.4 | 4.6 | 135 | 0 | 1350 | 0 | 2430 | 0 | TCS - 1
10.03 | 10.04 | 10 | 49 | 49.2 | 49.1 | 54.5 | 5.5 | 5.3 | 162 | 0 | 1620 | 0 | 2916 | 0 | TCS - 1
10.04 | 10.05 | 10 | 48.1 | 48.8 | 48.45 | 54.5 | 6.4 | 5.7 | 181.5 | 0 | 1815 | 0 | 3267 | 0 | TCS - 1
10.05 | 10.06 | 10 | 48.7 | 48.9 | 48.8 | 54.5 | 5.8 | 5.6 | 171 | 0 | 1710 | 0 | 3078 | 0 | TCS - 1
10.06 | 10.07 | 10 | 49.3 | 49.3 | 49.3 | 54.5 | 5.2 | 5.2 | 156 | 0 | 1560 | 0 | 2808 | 0 | TCS - 1
10.07 | 10.08 | 10 | 49.6 | 49.7 | 49.65 | 54.5 | 4.9 | 4.8 | 145.5 | 0 | 1455 | 0 | 2619 | 0 | TCS - 1
10.08 | 10.09 | 10 | 49.9 | 49.9 | 49.9 | 54.5 | 4.6 | 4.6 | 138 | 0 | 1380 | 0 | 2484 | 0 | TCS - 1
10.09 | 10.1 | 10 | 50.2 | 50 | 50.1 | 54.5 | 4.3 | 4.5 | 132 | 0 | 1320 | 0 | 2376 | 0 | TCS - 1
10.1 | 10.11 | 10 | 50.3 | 50 | 50.15 | 54.5 | 4.2 | 4.5 | 130.5 | 0 | 1305 | 0 | 2349 | 0 | TCS - 1
10.11 | 10.12 | 10 | 50.2 | 50.1 | 50.15 | 54.5 | 4.3 | 4.4 | 130.5 | 0 | 1305 | 0 | 2349 | 0 | TCS - 1
10.12 | 10.13 | 10 | 50 | 50.3 | 50.15 | 54.5 | 4.5 | 4.2 | 130.5 | 0 | 1305 | 0 | 2349 | 0 | TCS - 1
10.13 | 10.14 | 10 | 50 | 50.5 | 50.25 | 54.5 | 4.5 | 4 | 127.5 | 0 | 1275 | 0 | 2295 | 0 | TCS - 1
10.14 | 10.15 | 10 | 50 | 50.7 | 50.35 | 54.5 | 4.5 | 3.8 | 124.5 | 0 | 1245 | 0 | 2241 | 0 | TCS - 1
10.15 | 10.16 | 10 | 50 | 50.9 | 50.45 | 54.5 | 4.5 | 3.6 | 121.5 | 0 | 1215 | 0 | 2187 | 0 | TCS - 1
10.16 | 10.17 | 10 | 50 | 51 | 50.5 | 54.5 | 4.5 | 3.5 | 120 | 0 | 1200 | 0 | 2160 | 0 | TCS - 1
10.17 | 10.18 | 10 | 50.1 | 51.1 | 50.6 | 54.5 | 4.4 | 3.4 | 117 | 0 | 1170 | 0 | 2106 | 0 | TCS - 1
10.18 | 10.19 | 10 | 50.3 | 51.3 | 50.8 | 54.5 | 4.2 | 3.2 | 111 | 0 | 1110 | 0 | 1998 | 0 | TCS - 1
10.19 | 10.2 | 10 | 50.5 | 51.6 | 51.05 | 54.5 | 4 | 2.9 | 103.5 | 0 | 1035 | 0 | 1863 | 0 | TCS - 1
10.2 | 10.21 | 10 | 50.7 | 51.9 | 51.3 | 54.5 | 3.8 | 2.6 | 96 | 0 | 960 | 0 | 1728 | 0 | TCS - 1
10.21 | 10.22 | 10 | 50.9 | 51.9 | 51.4 | 54.5 | 3.6 | 2.6 | 93 | 0 | 930 | 0 | 1674 | 0 | TCS - 1
10.22 | 10.23 | 10 | 51 | 51.7 | 51.35 | 54.5 | 3.5 | 2.8 | 94.5 | 0 | 945 | 0 | 1701 | 0 | TCS - 1
10.23 | 10.24 | 10 | 51.2 | 51.5 | 51.35 | 54.5 | 3.3 | 3 | 94.5 | 0 | 945 | 0 | 1701 | 0 | TCS - 1
10.24 | 10.25 | 10 | 51.2 | 51 | 51.1 | 54.5 | 3.3 | 3.5 | 102 | 0 | 1020 | 0 | 1836 | 0 | TCS - 1
10.25 | 10.26 | 10 | 51.2 | 50.6 | 50.9 | 54.5 | 3.3 | 3.9 | 108 | 0 | 1080 | 0 | 1944 | 0 | TCS - 1
10.26 | 10.27 | 10 | 51 | 50.1 | 50.55 | 54.5 | 3.5 | 4.4 | 118.5 | 0 | 1185 | 0 | 2133 | 0 | TCS - 1
10.27 | 10.28 | 10 | 50.4 | 49.6 | 50 | 54.5 | 4.1 | 4.9 | 135 | 0 | 1350 | 0 | 2430 | 0 | TCS - 1
10.28 | 10.29 | 10 | 49.7 | 49.3 | 49.5 | 54.5 | 4.8 | 5.2 | 150 | 0 | 1500 | 0 | 2700 | 0 | TCS - 1
10.29 | 10.3 | 10 | 49 | 49.2 | 49.1 | 54.5 | 5.5 | 5.3 | 162 | 0 | 1620 | 0 | 2916 | 0 | TCS - 1
10.3 | 10.31 | 10 | 49 | 49.5 | 49.25 | 54.5 | 5.5 | 5 | 157.5 | 0 | 1575 | 0 | 2835 | 0 | TCS - 1
10.31 | 10.32 | 10 | 49 | 49.8 | 49.4 | 54.5 | 5.5 | 4.7 | 153 | 0 | 1530 | 0 | 2754 | 0 | TCS - 1
10.32 | 10.33 | 10 | 49 | 50.3 | 49.65 | 54.5 | 5.5 | 4.2 | 145.5 | 0 | 1455 | 0 | 2619 | 0 | TCS - 1
10.33 | 10.34 | 10 | 49.3 | 50.9 | 50.1 | 54.5 | 5.2 | 3.6 | 132 | 0 | 1320 | 0 | 2376 | 0 | TCS - 1
10.34 | 10.35 | 10 | 49.6 | 51.5 | 50.55 | 54.5 | 4.9 | 3 | 118.5 | 0 | 1185 | 0 | 2133 | 0 | TCS - 1
10.35 | 10.36 | 10 | 50 | 52 | 51 | 54.5 | 4.5 | 2.5 | 105 | 0 | 1050 | 0 | 1890 | 0 | TCS - 1
10.36 | 10.37 | 10 | 50.6 | 52.2 | 51.4 | 54.5 | 3.9 | 2.3 | 93 | 0 | 930 | 0 | 1674 | 0 | TCS - 1
10.37 | 10.38 | 10 | 51.4 | 52.4 | 51.9 | 54.5 | 3.1 | 2.1 | 78 | 0 | 780 | 0 | 1404 | 0 | TCS - 1
10.38 | 10.39 | 10 | 52.2 | 52.6 | 52.4 | 54.5 | 2.3 | 1.9 | 63 | 0 | 630 | 0 | 1134 | 0 | TCS - 1
10.39 | 10.4 | 10 | 52.7 | 52.6 | 52.65 | 54.5 | 1.8 | 1.9 | 55.5 | 0 | 555 | 0 | 999 | 0 | TCS - 1
10.4 | 10.41 | 10 | 53.1 | 52.6 | 52.85 | 54.6 | 1.5 | 2 | 52.5 | 0 | 525 | 0 | 945 | 0 | TCS - 1
10.41 | 10.42 | 10 | 53.6 | 52.5 | 53.05 | 55.1 | 1.5 | 2.6 | 61.5 | 0 | 615 | 0 | 1107 | 0 | TCS - 1
10.42 | 10.43 | 10 | 53.1 | 51.9 | 52.5 | 54.6 | 1.5 | 2.7 | 63 | 0 | 630 | 0 | 1134 | 0 | TCS - 1
10.43 | 10.44 | 10 | 52.2 | 51.3 | 51.75 | 54.5 | 2.3 | 3.2 | 82.5 | 0 | 825 | 0 | 1485 | 0 | TCS - 1
10.44 | 10.45 | 10 | 51.2 | 50.9 | 51.05 | 54.5 | 3.3 | 3.6 | 103.5 | 0 | 1035 | 0 | 1863 | 0 | TCS - 1
10.45 | 10.46 | 10 | 50.4 | 50.5 | 50.45 | 54.5 | 4.1 | 4 | 121.5 | 0 | 1215 | 0 | 2187 | 0 | TCS - 1
10.46 | 10.47 | 10 | 49.7 | 50.3 | 50 | 54.5 | 4.8 | 4.2 | 135 | 0 | 1350 | 0 | 2430 | 0 | TCS - 1
10.47 | 10.48 | 10 | 49.1 | 50.2 | 49.65 | 54.5 | 5.4 | 4.3 | 145.5 | 0 | 1455 | 0 | 2619 | 0 | TCS - 1
10.48 | 10.49 | 10 | 49.2 | 50.3 | 49.75 | 54.5 | 5.3 | 4.2 | 142.5 | 0 | 1425 | 0 | 2565 | 0 | TCS - 1
10.49 | 10.5 | 10 | 49.2 | 50.3 | 49.75 | 54.5 | 5.3 | 4.2 | 142.5 | 0 | 1425 | 0 | 2565 | 0 | TCS - 1
10.5 | 10.51 | 10 | 49.3 | 50.3 | 49.8 | 54.5 | 5.2 | 4.2 | 141 | 0 | 1410 | 0 | 2538 | 0 | TCS - 1
10.51 | 10.52 | 10 | 49.4 | 50.2 | 49.8 | 54.5 | 5.1 | 4.3 | 141 | 0 | 1410 | 0 | 2538 | 0 | TCS - 1
10.52 | 10.53 | 10 | 49.4 | 50 | 49.7 | 54.5 | 5.1 | 4.5 | 144 | 0 | 1440 | 0 | 2592 | 0 | TCS - 1
10.53 | 10.54 | 10 | 49.5 | 49.9 | 49.7 | 54.5 | 5 | 4.6 | 144 | 0 | 1440 | 0 | 2592 | 0 | TCS - 1
10.54 | 10.55 | 10 | 49.8 | 49.7 | 49.75 | 54.5 | 4.7 | 4.8 | 142.5 | 0 | 1425 | 0 | 2565 | 0 | TCS - 1
10.55 | 10.56 | 10 | 49.9 | 49.5 | 49.7 | 54.5 | 4.6 | 5 | 144 | 0 | 1440 | 0 | 2592 | 0 | TCS - 1
10.56 | 10.57 | 10 | 50.1 | 49.2 | 49.65 | 54.5 | 4.4 | 5.3 | 145.5 | 0 | 1455 | 0 | 2619 | 0 | TCS - 1
10.57 | 10.58 | 10 | 50.2 | 48.9 | 49.55 | 54.5 | 4.3 | 5.6 | 148.5 | 0 | 1485 | 0 | 2673 | 0 | TCS - 1
10.58 | 10.59 | 10 | 50.3 | 48.6 | 49.45 | 54.5 | 4.2 | 5.9 | 151.5 | 0 | 1515 | 0 | 2727 | 0 | TCS - 1
10.59 | 10.6 | 10 | 50.1 | 47.9 | 49 | 54.5 | 4.4 | 6.6 | 165 | 0 | 1650 | 0 | 2970 | 0 | TCS - 1
10.6 | 10.61 | 10 | 49.8 | 47.2 | 48.5 | 54.5 | 4.7 | 7.3 | 180 | 0 | 1800 | 0 | 3240 | 0 | TCS - 1
10.61 | 10.62 | 10 | 49.5 | 46.8 | 48.15 | 54.5 | 5 | 7.7 | 190.5 | 0 | 1905 | 0 | 3429 | 0 | TCS - 1
10.62 | 10.63 | 10 | 49.4 | 47 | 48.2 | 54.5 | 5.1 | 7.5 | 189 | 0 | 1890 | 0 | 3402 | 0 | TCS - 1
10.63 | 10.64 | 10 | 49.3 | 47.2 | 48.25 | 54.5 | 5.2 | 7.3 | 187.5 | 0 | 1875 | 0 | 3375 | 0 | TCS - 1
10.64 | 10.65 | 10 | 49.3 | 47.6 | 48.45 | 54.5 | 5.2 | 6.9 | 181.5 | 0 | 1815 | 0 | 3267 | 0 | TCS - 1
10.65 | 10.66 | 10 | 49.9 | 48.2 | 49.05 | 54.5 | 4.6 | 6.3 | 163.5 | 0 | 1635 | 0 | 2943 | 0 | TCS - 1
10.66 | 10.67 | 10 | 50.6 | 48.9 | 49.75 | 54.5 | 3.9 | 5.6 | 142.5 | 0 | 1425 | 0 | 2565 | 0 | TCS - 1
10.67 | 10.68 | 10 | 51 | 49.5 | 50.25 | 54.5 | 3.5 | 5 | 127.5 | 0 | 1275 | 0 | 2295 | 0 | TCS - 1
10.68 | 10.69 | 10 | 51 | 50.2 | 50.6 | 54.5 | 3.5 | 4.3 | 117 | 0 | 1170 | 0 | 2106 | 0 | TCS - 1
10.69 | 10.7 | 10 | 51 | 50.9 | 50.95 | 54.5 | 3.5 | 3.6 | 106.5 | 0 | 1065 | 0 | 1917 | 0 | TCS - 1
10.7 | 10.71 | 10 | 51 | 51.3 | 51.15 | 54.5 | 3.5 | 3.2 | 100.5 | 0 | 1005 | 0 | 1809 | 0 | TCS - 1
10.71 | 10.72 | 10 | 51.1 | 51.8 | 51.45 | 54.5 | 3.4 | 2.7 | 91.5 | 0 | 915 | 0 | 1647 | 0 | TCS - 1
10.72 | 10.73 | 10 | 51.2 | 52.2 | 51.7 | 54.5 | 3.3 | 2.3 | 84 | 0 | 840 | 0 | 1512 | 0 | TCS - 1
10.73 | 10.74 | 10 | 51.2 | 52.1 | 51.65 | 54.5 | 3.3 | 2.4 | 85.5 | 0 | 855 | 0 | 1539 | 0 | TCS - 1
10.74 | 10.75 | 10 | 51.2 | 52.1 | 51.65 | 54.5 | 3.3 | 2.4 | 85.5 | 0 | 855 | 0 | 1539 | 0 | TCS - 1
10.75 | 10.76 | 10 | 51.3 | 51.9 | 51.6 | 54.5 | 3.2 | 2.6 | 87 | 0 | 870 | 0 | 1566 | 0 | TCS - 1
10.76 | 10.77 | 10 | 51.4 | 51.7 | 51.55 | 54.5 | 3.1 | 2.8 | 88.5 | 0 | 885 | 0 | 1593 | 0 | TCS - 1
10.77 | 10.78 | 10 | 51.6 | 51.5 | 51.55 | 54.5 | 2.9 | 3 | 88.5 | 0 | 885 | 0 | 1593 | 0 | TCS - 1
10.78 | 10.79 | 10 | 51.6 | 51 | 51.3 | 54.5 | 2.9 | 3.5 | 96 | 0 | 960 | 0 | 1728 | 0 | TCS - 1
10.79 | 10.8 | 10 | 51 | 50.1 | 50.55 | 54.5 | 3.5 | 4.4 | 118.5 | 0 | 1185 | 0 | 2133 | 0 | TCS - 1
10.8 | 10.81 | 10 | 50.5 | 49.3 | 49.9 | 54.5 | 4 | 5.2 | 138 | 0 | 1380 | 0 | 2484 | 0 | TCS - 1
10.81 | 10.82 | 10 | 49.9 | 48.8 | 49.35 | 54.5 | 4.6 | 5.7 | 154.5 | 0 | 1545 | 0 | 2781 | 0 | TCS - 1
10.82 | 10.83 | 10 | 49.3 | 48.4 | 48.85 | 54.5 | 5.2 | 6.1 | 169.5 | 0 | 1695 | 0 | 3051 | 0 | TCS - 1
10.83 | 10.84 | 10 | 48.7 | 48 | 48.35 | 54.5 | 5.8 | 6.5 | 184.5 | 0 | 1845 | 0 | 3321 | 0 | TCS - 1
10.84 | 10.85 | 10 | 48.4 | 48 | 48.2 | 54.5 | 6.1 | 6.5 | 189 | 0 | 1890 | 0 | 3402 | 0 | TCS - 1
10.85 | 10.86 | 10 | 48.4 | 48 | 48.2 | 54.5 | 6.1 | 6.5 | 189 | 0 | 1890 | 0 | 3402 | 0 | TCS - 1
10.86 | 10.87 | 10 | 48.4 | 48 | 48.2 | 54.5 | 6.1 | 6.5 | 189 | 0 | 1890 | 0 | 3402 | 0 | TCS - 1
10.87 | 10.88 | 10 | 48.7 | 48.8 | 48.75 | 54.5 | 5.8 | 5.7 | 172.5 | 0 | 1725 | 0 | 3105 | 0 | TCS - 1
10.88 | 10.89 | 10 | 49.3 | 49.5 | 49.4 | 54.5 | 5.2 | 5 | 153 | 0 | 1530 | 0 | 2754 | 0 | TCS - 1
10.89 | 10.9 | 10 | 49.9 | 50 | 49.95 | 54.5 | 4.6 | 4.5 | 136.5 | 0 | 1365 | 0 | 2457 | 0 | TCS - 1
10.9 | 10.91 | 10 | 50.2 | 50.1 | 50.15 | 54.5 | 4.3 | 4.4 | 130.5 | 0 | 1305 | 0 | 2349 | 0 | TCS - 1
10.91 | 10.92 | 10 | 50.5 | 50.2 | 50.35 | 54.5 | 4 | 4.3 | 124.5 | 0 | 1245 | 0 | 2241 | 0 | TCS - 1
10.92 | 10.93 | 10 | 50.8 | 50.1 | 50.45 | 54.5 | 3.7 | 4.4 | 121.5 | 0 | 1215 | 0 | 2187 | 0 | TCS - 1
10.93 | 10.94 | 10 | 50.5 | 50.1 | 50.3 | 54.5 | 4 | 4.4 | 126 | 0 | 1260 | 0 | 2268 | 0 | TCS - 1
10.94 | 10.95 | 10 | 50.2 | 50 | 50.1 | 54.5 | 4.3 | 4.5 | 132 | 0 | 1320 | 0 | 2376 | 0 | TCS - 1
10.95 | 10.96 | 10 | 50 | 50 | 50 | 54.5 | 4.5 | 4.5 | 135 | 0 | 1350 | 0 | 2430 | 0 | TCS - 1
10.96 | 10.97 | 10 | 50 | 50 | 50 | 54.5 | 4.5 | 4.5 | 135 | 0 | 1350 | 0 | 2430 | 0 | TCS - 1
10.97 | 10.98 | 10 | 50 | 50 | 50 | 54.5 | 4.5 | 4.5 | 135 | 0 | 1350 | 0 | 2430 | 0 | TCS - 1
10.98 | 10.99 | 10 | 50.2 | 50 | 50.1 | 54.5 | 4.3 | 4.5 | 132 | 0 | 1320 | 0 | 2376 | 0 | TCS - 1
10.99 | 11 | 10 | 50.5 | 49.9 | 50.2 | 54.5 | 4 | 4.6 | 129 | 0 | 1290 | 0 | 2322 | 0 | TCS - 1
11 | 11.01 | 10 | 50.8 | 49.9 | 50.35 | 54.5 | 3.7 | 4.6 | 124.5 | 0 | 1245 | 0 | 2241 | 0 | TCS - 1
11.01 | 11.02 | 10 | 50.8 | 49.8 | 50.3 | 54.5 | 3.7 | 4.7 | 126 | 0 | 1260 | 0 | 2268 | 0 | TCS - 1
11.02 | 11.03 | 10 | 50.8 | 49.8 | 50.3 | 54.5 | 3.7 | 4.7 | 126 | 0 | 1260 | 0 | 2268 | 0 | TCS - 1
11.03 | 11.04 | 10 | 50.8 | 49.7 | 50.25 | 54.5 | 3.7 | 4.8 | 127.5 | 0 | 1275 | 0 | 2295 | 0 | TCS - 1
11.04 | 11.05 | 10 | 50.4 | 49.4 | 49.9 | 54.5 | 4.1 | 5.1 | 138 | 0 | 1380 | 0 | 2484 | 0 | TCS - 1
11.05 | 11.06 | 10 | 50 | 49.1 | 49.55 | 54.5 | 4.5 | 5.4 | 148.5 | 0 | 1485 | 0 | 2673 | 0 | TCS - 1
11.06 | 11.07 | 10 | 49.7 | 49 | 49.35 | 54.5 | 4.8 | 5.5 | 154.5 | 0 | 1545 | 0 | 2781 | 0 | TCS - 1
11.07 | 11.08 | 10 | 49.4 | 49.2 | 49.3 | 54.5 | 5.1 | 5.3 | 156 | 0 | 1560 | 0 | 2808 | 0 | TCS - 1
11.08 | 11.09 | 10 | 49.2 | 49.3 | 49.25 | 54.5 | 5.3 | 5.2 | 157.5 | 0 | 1575 | 0 | 2835 | 0 | TCS - 1
11.09 | 11.1 | 10 | 49.1 | 49.8 | 49.45 | 54.5 | 5.4 | 4.7 | 151.5 | 0 | 1515 | 0 | 2727 | 0 | TCS - 1
11.1 | 11.11 | 10 | 49.7 | 50.4 | 50.05 | 54.5 | 4.8 | 4.1 | 133.5 | 0 | 1335 | 0 | 2403 | 0 | TCS - 1
11.11 | 11.12 | 10 | 50.2 | 50.9 | 50.55 | 54.5 | 4.3 | 3.6 | 118.5 | 0 | 1185 | 0 | 2133 | 0 | TCS - 1
11.12 | 11.13 | 10 | 50.7 | 51.3 | 51 | 54.5 | 3.8 | 3.2 | 105 | 0 | 1050 | 0 | 1890 | 0 | TCS - 1
11.13 | 11.14 | 10 | 51.1 | 51.6 | 51.35 | 54.5 | 3.4 | 2.9 | 94.5 | 0 | 945 | 0 | 1701 | 0 | TCS - 1
11.14 | 11.15 | 10 | 51.5 | 52 | 51.75 | 54.5 | 3 | 2.5 | 82.5 | 0 | 825 | 0 | 1485 | 0 | TCS - 1
11.15 | 11.16 | 10 | 51.6 | 52 | 51.8 | 54.5 | 2.9 | 2.5 | 81 | 0 | 810 | 0 | 1458 | 0 | TCS - 1
11.16 | 11.17 | 10 | 51.7 | 52 | 51.85 | 54.5 | 2.8 | 2.5 | 79.5 | 0 | 795 | 0 | 1431 | 0 | TCS - 1
11.17 | 11.18 | 10 | 51.7 | 51.9 | 51.8 | 54.5 | 2.8 | 2.6 | 81 | 0 | 810 | 0 | 1458 | 0 | TCS - 1
11.18 | 11.19 | 10 | 51.4 | 51.6 | 51.5 | 54.5 | 3.1 | 2.9 | 90 | 0 | 900 | 0 | 1620 | 0 | TCS - 1
11.19 | 11.2 | 10 | 51.1 | 51.2 | 51.15 | 54.5 | 3.4 | 3.3 | 100.5 | 0 | 1005 | 0 | 1809 | 0 | TCS - 1
11.2 | 11.21 | 10 | 50.8 | 50.9 | 50.85 | 54.5 | 3.7 | 3.6 | 109.5 | 0 | 1095 | 0 | 1971 | 0 | TCS - 1
11.21 | 11.22 | 10 | 50.2 | 50.8 | 50.5 | 54.5 | 4.3 | 3.7 | 120 | 0 | 1200 | 0 | 2160 | 0 | TCS - 1
11.22 | 11.23 | 10 | 49.5 | 50.8 | 50.15 | 54.5 | 5 | 3.7 | 130.5 | 0 | 1305 | 0 | 2349 | 0 | TCS - 1
11.23 | 11.24 | 10 | 48.9 | 50.6 | 49.75 | 54.5 | 5.6 | 3.9 | 142.5 | 0 | 1425 | 0 | 2565 | 0 | TCS - 1
11.24 | 11.25 | 10 | 48.6 | 50.3 | 49.45 | 54.5 | 5.9 | 4.2 | 151.5 | 0 | 1515 | 0 | 2727 | 0 | TCS - 1
11.25 | 11.26 | 10 | 48.2 | 50 | 49.1 | 54.5 | 6.3 | 4.5 | 162 | 0 | 1620 | 0 | 2916 | 0 | TCS - 1
11.26 | 11.27 | 10 | 47.9 | 50 | 48.95 | 54.5 | 6.6 | 4.5 | 166.5 | 0 | 1665 | 0 | 2997 | 0 | TCS - 1
11.27 | 11.28 | 10 | 47.6 | 50 | 48.8 | 54.5 | 6.9 | 4.5 | 171 | 0 | 1710 | 0 | 3078 | 0 | TCS - 1
11.28 | 11.29 | 10 | 47.3 | 50.1 | 48.7 | 54.5 | 7.2 | 4.4 | 174 | 0 | 1740 | 0 | 3132 | 0 | TCS - 1
11.29 | 11.3 | 10 | 46.4 | 49.1 | 47.75 | 54.5 | 8.1 | 5.4 | 202.5 | 0 | 2025 | 0 | 3645 | 0 | TCS - 1
11.3 | 11.31 | 10 | 45.2 | 48.2 | 46.7 | 54.5 | 9.3 | 6.3 | 234 | 0 | 2340 | 0 | 4212 | 0 | TCS - 1
11.31 | 11.32 | 10 | 43.9 | 47.4 | 45.65 | 54.5 | 10.6 | 7.1 | 265.5 | 0 | 2655 | 0 | 4779 | 0 | TCS - 1
11.32 | 11.33 | 10 | 43.7 | 47.2 | 45.45 | 54.5 | 10.8 | 7.3 | 271.5 | 0 | 2715 | 0 | 4887 | 0 | TCS - 1
11.33 | 11.34 | 10 | 43.8 | 47.1 | 45.45 | 54.5 | 10.7 | 7.4 | 271.5 | 0 | 2715 | 0 | 4887 | 0 | TCS - 1
11.34 | 11.35 | 10 | 43.8 | 47.5 | 45.65 | 54.5 | 10.7 | 7 | 265.5 | 0 | 2655 | 0 | 4779 | 0 | TCS - 1
11.35 | 11.36 | 10 | 45.3 | 48.7 | 47 | 54.5 | 9.2 | 5.8 | 225 | 0 | 2250 | 0 | 4050 | 0 | TCS - 1
11.36 | 11.37 | 10 | 46.9 | 49.9 | 48.4 | 54.5 | 7.6 | 4.6 | 183 | 0 | 1830 | 0 | 3294 | 0 | TCS - 1
11.37 | 11.38 | 10 | 48.3 | 50.8 | 49.55 | 54.5 | 6.2 | 3.7 | 148.5 | 0 | 1485 | 0 | 2673 | 0 | TCS - 1
11.38 | 11.39 | 10 | 49.6 | 51.5 | 50.55 | 54.5 | 4.9 | 3 | 118.5 | 0 | 1185 | 0 | 2133 | 0 | TCS - 1
11.39 | 11.4 | 10 | 50.8 | 52.3 | 51.55 | 54.5 | 3.7 | 2.2 | 88.5 | 0 | 885 | 0 | 1593 | 0 | TCS - 1
11.4 | 11.41 | 10 | 51.6 | 52.6 | 52.1 | 54.5 | 2.9 | 1.9 | 72 | 0 | 720 | 0 | 1296 | 0 | TCS - 1
11.41 | 11.42 | 10 | 52 | 52.8 | 52.4 | 54.5 | 2.5 | 1.7 | 63 | 0 | 630 | 0 | 1134 | 0 | TCS - 1
11.42 | 11.43 | 10 | 52.4 | 53 | 52.7 | 54.5 | 2.1 | 1.5 | 54 | 0 | 540 | 0 | 972 | 0 | TCS - 1
11.43 | 11.44 | 10 | 52.2 | 52.3 | 52.25 | 54.5 | 2.3 | 2.2 | 67.5 | 0 | 675 | 0 | 1215 | 0 | TCS - 1
11.44 | 11.45 | 10 | 51.7 | 51.6 | 51.65 | 54.5 | 2.8 | 2.9 | 85.5 | 0 | 855 | 0 | 1539 | 0 | TCS - 1
11.45 | 11.46 | 10 | 51.1 | 50.9 | 51 | 54.5 | 3.4 | 3.6 | 105 | 0 | 1050 | 0 | 1890 | 0 | TCS - 1
11.46 | 11.47 | 10 | 50.3 | 50.2 | 50.25 | 54.5 | 4.2 | 4.3 | 127.5 | 0 | 1275 | 0 | 2295 | 0 | TCS - 1
11.47 | 11.48 | 10 | 49.5 | 49.5 | 49.5 | 54.5 | 5 | 5 | 150 | 0 | 1500 | 0 | 2700 | 0 | TCS - 1
11.48 | 11.49 | 10 | 48.7 | 49 | 48.85 | 54.5 | 5.8 | 5.5 | 169.5 | 0 | 1695 | 0 | 3051 | 0 | TCS - 1
11.49 | 11.5 | 10 | 48.4 | 48.9 | 48.65 | 54.5 | 6.1 | 5.6 | 175.5 | 0 | 1755 | 0 | 3159 | 0 | TCS - 1
11.5 | 11.51 | 10 | 48.1 | 48.8 | 48.45 | 54.5 | 6.4 | 5.7 | 181.5 | 0 | 1815 | 0 | 3267 | 0 | TCS - 1
11.51 | 11.52 | 10 | 47.9 | 49 | 48.45 | 54.5 | 6.6 | 5.5 | 181.5 | 0 | 1815 | 0 | 3267 | 0 | TCS - 1
11.52 | 11.53 | 10 | 48.2 | 49.4 | 48.8 | 54.5 | 6.3 | 5.1 | 171 | 0 | 1710 | 0 | 3078 | 0 | TCS - 1
11.53 | 11.54 | 10 | 48.6 | 49.7 | 49.15 | 54.5 | 5.9 | 4.8 | 160.5 | 0 | 1605 | 0 | 2889 | 0 | TCS - 1
11.54 | 11.55 | 10 | 48.8 | 49.8 | 49.3 | 54.5 | 5.7 | 4.7 | 156 | 0 | 1560 | 0 | 2808 | 0 | TCS - 1
11.55 | 11.56 | 10 | 48.9 | 49.8 | 49.35 | 54.5 | 5.6 | 4.7 | 154.5 | 0 | 1545 | 0 | 2781 | 0 | TCS - 1
11.56 | 11.57 | 10 | 49 | 49.8 | 49.4 | 54.5 | 5.5 | 4.7 | 153 | 0 | 1530 | 0 | 2754 | 0 | TCS - 1
11.57 | 11.58 | 10 | 49 | 49.8 | 49.4 | 54.5 | 5.5 | 4.7 | 153 | 0 | 1530 | 0 | 2754 | 0 | TCS - 1
11.58 | 11.59 | 10 | 49 | 49.8 | 49.4 | 54.5 | 5.5 | 4.7 | 153 | 0 | 1530 | 0 | 2754 | 0 | TCS - 1
11.59 | 11.6 | 10 | 49 | 49.8 | 49.4 | 54.5 | 5.5 | 4.7 | 153 | 0 | 1530 | 0 | 2754 | 0 | TCS - 1
11.6 | 11.61 | 10 | 49 | 49.8 | 49.4 | 54.5 | 5.5 | 4.7 | 153 | 0 | 1530 | 0 | 2754 | 0 | TCS - 1
11.61 | 11.62 | 10 | 48.9 | 49.8 | 49.35 | 54.5 | 5.6 | 4.7 | 154.5 | 0 | 1545 | 0 | 2781 | 0 | TCS - 1
11.62 | 11.63 | 10 | 48.8 | 49.9 | 49.35 | 54.5 | 5.7 | 4.6 | 154.5 | 0 | 1545 | 0 | 2781 | 0 | TCS - 1
11.63 | 11.64 | 10 | 48.8 | 50.2 | 49.5 | 54.5 | 5.7 | 4.3 | 150 | 0 | 1500 | 0 | 2700 | 0 | TCS - 1
11.64 | 11.65 | 10 | 48.8 | 50.5 | 49.65 | 54.5 | 5.7 | 4 | 145.5 | 0 | 1455 | 0 | 2619 | 0 | TCS - 1
11.65 | 11.66 | 10 | 48.8 | 50.5 | 49.65 | 54.5 | 5.7 | 4 | 145.5 | 0 | 1455 | 0 | 2619 | 0 | TCS - 1
11.66 | 11.67 | 10 | 48.7 | 50.5 | 49.6 | 54.5 | 5.8 | 4 | 147 | 0 | 1470 | 0 | 2646 | 0 | TCS - 1
11.67 | 11.68 | 10 | 48.5 | 50.4 | 49.45 | 54.5 | 6 | 4.1 | 151.5 | 0 | 1515 | 0 | 2727 | 0 | TCS - 1
11.68 | 11.69 | 10 | 48.6 | 50.7 | 49.65 | 54.5 | 5.9 | 3.8 | 145.5 | 0 | 1455 | 0 | 2619 | 0 | TCS - 1
11.69 | 11.7 | 10 | 48.9 | 51 | 49.95 | 54.5 | 5.6 | 3.5 | 136.5 | 0 | 1365 | 0 | 2457 | 0 | TCS - 1
11.7 | 11.71 | 10 | 49.2 | 51.3 | 50.25 | 54.5 | 5.3 | 3.2 | 127.5 | 0 | 1275 | 0 | 2295 | 0 | TCS - 1
11.71 | 11.72 | 10 | 49.3 | 51.2 | 50.25 | 54.5 | 5.2 | 3.3 | 127.5 | 0 | 1275 | 0 | 2295 | 0 | TCS - 1
11.72 | 11.73 | 10 | 49.4 | 51.1 | 50.25 | 54.5 | 5.1 | 3.4 | 127.5 | 0 | 1275 | 0 | 2295 | 0 | TCS - 1
11.73 | 11.74 | 10 | 49.5 | 51 | 50.25 | 54.5 | 5 | 3.5 | 127.5 | 0 | 1275 | 0 | 2295 | 0 | TCS - 1
11.74 | 11.75 | 10 | 49.7 | 50.8 | 50.25 | 54.5 | 4.8 | 3.7 | 127.5 | 0 | 1275 | 0 | 2295 | 0 | TCS - 1
11.75 | 11.76 | 10 | 49.8 | 50.5 | 50.15 | 54.5 | 4.7 | 4 | 130.5 | 0 | 1305 | 0 | 2349 | 0 | TCS - 1
11.76 | 11.77 | 10 | 50 | 50.2 | 50.1 | 54.5 | 4.5 | 4.3 | 132 | 0 | 1320 | 0 | 2376 | 0 | TCS - 1
11.77 | 11.78 | 10 | 49.9 | 49.7 | 49.8 | 54.5 | 4.6 | 4.8 | 141 | 0 | 1410 | 0 | 2538 | 0 | TCS - 1
11.78 | 11.79 | 10 | 49.8 | 49.2 | 49.5 | 54.5 | 4.7 | 5.3 | 150 | 0 | 1500 | 0 | 2700 | 0 | TCS - 1
11.79 | 11.8 | 10 | 49.7 | 48.8 | 49.25 | 54.5 | 4.8 | 5.7 | 157.5 | 0 | 1575 | 0 | 2835 | 0 | TCS - 1
11.8 | 11.81 | 10 | 49.4 | 48.5 | 48.95 | 54.5 | 5.1 | 6 | 166.5 | 0 | 1665 | 0 | 2997 | 0 | TCS - 1
11.81 | 11.82 | 10 | 49.1 | 48.2 | 48.65 | 54.5 | 5.4 | 6.3 | 175.5 | 0 | 1755 | 0 | 3159 | 0 | TCS - 1
11.82 | 11.83 | 10 | 48.8 | 48 | 48.4 | 54.5 | 5.7 | 6.5 | 183 | 0 | 1830 | 0 | 3294 | 0 | TCS - 1
11.83 | 11.84 | 10 | 48.5 | 48 | 48.25 | 54.5 | 6 | 6.5 | 187.5 | 0 | 1875 | 0 | 3375 | 0 | TCS - 1
11.84 | 11.85 | 10 | 48.1 | 48 | 48.05 | 54.5 | 6.4 | 6.5 | 193.5 | 0 | 1935 | 0 | 3483 | 0 | TCS - 1
11.85 | 11.86 | 10 | 47.7 | 48 | 47.85 | 54.5 | 6.8 | 6.5 | 199.5 | 0 | 1995 | 0 | 3591 | 0 | TCS - 1
11.86 | 11.87 | 10 | 47.3 | 47.9 | 47.6 | 54.5 | 7.2 | 6.6 | 207 | 0 | 2070 | 0 | 3726 | 0 | TCS - 1
11.87 | 11.88 | 10 | 46.9 | 47.8 | 47.35 | 54.5 | 7.6 | 6.7 | 214.5 | 0 | 2145 | 0 | 3861 | 0 | TCS - 1
11.88 | 11.89 | 10 | 47 | 48.1 | 47.55 | 54.5 | 7.5 | 6.4 | 208.5 | 0 | 2085 | 0 | 3753 | 0 | TCS - 1
11.89 | 11.9 | 10 | 47.3 | 48.4 | 47.85 | 54.5 | 7.2 | 6.1 | 199.5 | 0 | 1995 | 0 | 3591 | 0 | TCS - 1
11.9 | 11.91 | 10 | 47.6 | 48.6 | 48.1 | 54.5 | 6.9 | 5.9 | 192 | 0 | 1920 | 0 | 3456 | 0 | TCS - 1
11.91 | 11.92 | 10 | 47.6 | 48.8 | 48.2 | 54.5 | 6.9 | 5.7 | 189 | 0 | 1890 | 0 | 3402 | 0 | TCS - 1
11.92 | 11.93 | 10 | 47.5 | 48.8 | 48.15 | 54.5 | 7 | 5.7 | 190.5 | 0 | 1905 | 0 | 3429 | 0 | TCS - 1
11.93 | 11.94 | 10 | 47.4 | 48.8 | 48.1 | 54.5 | 7.1 | 5.7 | 192 | 0 | 1920 | 0 | 3456 | 0 | TCS - 1
11.94 | 11.95 | 10 | 47.6 | 48.5 | 48.05 | 54.5 | 6.9 | 6 | 193.5 | 0 | 1935 | 0 | 3483 | 0 | TCS - 1
11.95 | 11.96 | 10 | 47.8 | 48.3 | 48.05 | 54.5 | 6.7 | 6.2 | 193.5 | 0 | 1935 | 0 | 3483 | 0 | TCS - 1
11.96 | 11.97 | 10 | 48 | 48.4 | 48.2 | 54.5 | 6.5 | 6.1 | 189 | 0 | 1890 | 0 | 3402 | 0 | TCS - 1
11.97 | 11.98 | 10 | 48.1 | 48.6 | 48.35 | 54.5 | 6.4 | 5.9 | 184.5 | 0 | 1845 | 0 | 3321 | 0 | TCS - 1
11.98 | 11.99 | 10 | 48.1 | 48.9 | 48.5 | 54.5 | 6.4 | 5.6 | 180 | 0 | 1800 | 0 | 3240 | 0 | TCS - 1
11.99 | 12 | 10 | 48.2 | 49.5 | 48.85 | 54.5 | 6.3 | 5 | 169.5 | 0 | 1695 | 0 | 3051 | 0 | TCS - 1
12 | 12.01 | 10 | 48.6 | 50.2 | 49.4 | 54.5 | 5.9 | 4.3 | 153 | 0 | 1530 | 0 | 2754 | 0 | TCS - 1
12.01 | 12.02 | 10 | 48.8 | 50.9 | 49.85 | 54.5 | 5.7 | 3.6 | 139.5 | 0 | 1395 | 0 | 2511 | 0 | TCS - 1
12.02 | 12.03 | 10 | 48.9 | 50.8 | 49.85 | 54.5 | 5.6 | 3.7 | 139.5 | 0 | 1395 | 0 | 2511 | 0 | TCS - 1
12.03 | 12.04 | 10 | 48.8 | 50.7 | 49.75 | 54.5 | 5.7 | 3.8 | 142.5 | 0 | 1425 | 0 | 2565 | 0 | TCS - 1
12.04 | 12.05 | 10 | 48.7 | 50.6 | 49.65 | 54.5 | 5.8 | 3.9 | 145.5 | 0 | 1455 | 0 | 2619 | 0 | TCS - 1
12.05 | 12.06 | 10 | 48.6 | 50.2 | 49.4 | 54.5 | 5.9 | 4.3 | 153 | 0 | 1530 | 0 | 2754 | 0 | TCS - 1
12.06 | 12.07 | 10 | 48.6 | 49.9 | 49.25 | 54.5 | 5.9 | 4.6 | 157.5 | 0 | 1575 | 0 | 2835 | 0 | TCS - 1
12.07 | 12.08 | 10 | 48.6 | 49.6 | 49.1 | 54.5 | 5.9 | 4.9 | 162 | 0 | 1620 | 0 | 2916 | 0 | TCS - 1
12.08 | 12.09 | 10 | 48.4 | 49.4 | 48.9 | 54.5 | 6.1 | 5.1 | 168 | 0 | 1680 | 0 | 3024 | 0 | TCS - 1
12.09 | 12.1 | 10 | 48.2 | 49.1 | 48.65 | 54.5 | 6.3 | 5.4 | 175.5 | 0 | 1755 | 0 | 3159 | 0 | TCS - 1
12.1 | 12.11 | 10 | 48 | 48.9 | 48.45 | 54.5 | 6.5 | 5.6 | 181.5 | 0 | 1815 | 0 | 3267 | 0 | TCS - 1
12.11 | 12.12 | 10 | 48.4 | 48.9 | 48.65 | 54.5 | 6.1 | 5.6 | 175.5 | 0 | 1755 | 0 | 3159 | 0 | TCS - 1
12.12 | 12.13 | 10 | 48.7 | 49 | 48.85 | 54.5 | 5.8 | 5.5 | 169.5 | 0 | 1695 | 0 | 3051 | 0 | TCS - 1
12.13 | 12.14 | 10 | 49 | 49.1 | 49.05 | 54.5 | 5.5 | 5.4 | 163.5 | 0 | 1635 | 0 | 2943 | 0 | TCS - 1
12.14 | 12.15 | 10 | 49.3 | 49.1 | 49.2 | 54.5 | 5.2 | 5.4 | 159 | 0 | 1590 | 0 | 2862 | 0 | TCS - 1
12.15 | 12.16 | 10 | 49.6 | 49.1 | 49.35 | 54.5 | 4.9 | 5.4 | 154.5 | 0 | 1545 | 0 | 2781 | 0 | TCS - 1
12.16 | 12.17 | 10 | 49.9 | 49.1 | 49.5 | 54.5 | 4.6 | 5.4 | 150 | 0 | 1500 | 0 | 2700 | 0 | TCS - 1
12.17 | 12.18 | 10 | 49.9 | 49 | 49.45 | 54.5 | 4.6 | 5.5 | 151.5 | 0 | 1515 | 0 | 2727 | 0 | TCS - 1
12.18 | 12.19 | 10 | 50 | 49 | 49.5 | 54.5 | 4.5 | 5.5 | 150 | 0 | 1500 | 0 | 2700 | 0 | TCS - 1
12.19 | 12.2 | 10 | 49.9 | 49 | 49.45 | 54.5 | 4.6 | 5.5 | 151.5 | 0 | 1515 | 0 | 2727 | 0 | TCS - 1
12.2 | 12.21 | 10 | 49.6 | 49 | 49.3 | 54.5 | 4.9 | 5.5 | 156 | 0 | 1560 | 0 | 2808 | 0 | TCS - 1
12.21 | 12.22 | 10 | 49.3 | 49 | 49.15 | 54.5 | 5.2 | 5.5 | 160.5 | 0 | 1605 | 0 | 2889 | 0 | TCS - 1
12.22 | 12.23 | 10 | 49.3 | 48.7 | 49 | 54.5 | 5.2 | 5.8 | 165 | 0 | 1650 | 0 | 2970 | 0 | TCS - 1
12.23 | 12.24 | 10 | 49.4 | 48.5 | 48.95 | 54.5 | 5.1 | 6 | 166.5 | 0 | 1665 | 0 | 2997 | 0 | TCS - 1
12.24 | 12.25 | 10 | 49.6 | 48.3 | 48.95 | 54.5 | 4.9 | 6.2 | 166.5 | 0 | 1665 | 0 | 2997 | 0 | TCS - 1
12.25 | 12.26 | 10 | 49.6 | 48 | 48.8 | 54.5 | 4.9 | 6.5 | 171 | 0 | 1710 | 0 | 3078 | 0 | TCS - 1
12.26 | 12.27 | 10 | 49.5 | 47.7 | 48.6 | 54.5 | 5 | 6.8 | 177 | 0 | 1770 | 0 | 3186 | 0 | TCS - 1
12.27 | 12.28 | 10 | 49.5 | 47.7 | 48.6 | 54.5 | 5 | 6.8 | 177 | 0 | 1770 | 0 | 3186 | 0 | TCS - 1
12.28 | 12.29 | 10 | 49.8 | 48.1 | 48.95 | 54.5 | 4.7 | 6.4 | 166.5 | 0 | 1665 | 0 | 2997 | 0 | TCS - 1
12.29 | 12.3 | 10 | 50.1 | 48.5 | 49.3 | 54.5 | 4.4 | 6 | 156 | 0 | 1560 | 0 | 2808 | 0 | TCS - 1
12.3 | 12.31 | 10 | 50.3 | 48.9 | 49.6 | 54.5 | 4.2 | 5.6 | 147 | 0 | 1470 | 0 | 2646 | 0 | TCS - 1
12.31 | 12.32 | 10 | 50.5 | 49.3 | 49.9 | 54.5 | 4 | 5.2 | 138 | 0 | 1380 | 0 | 2484 | 0 | TCS - 1
12.32 | 12.33 | 10 | 50.7 | 49.7 | 50.2 | 54.5 | 3.8 | 4.8 | 129 | 0 | 1290 | 0 | 2322 | 0 | TCS - 1
12.33 | 12.34 | 10 | 50.8 | 49.8 | 50.3 | 54.5 | 3.7 | 4.7 | 126 | 0 | 1260 | 0 | 2268 | 0 | TCS - 1
12.34 | 12.35 | 10 | 50.9 | 49.9 | 50.4 | 54.5 | 3.6 | 4.6 | 123 | 0 | 1230 | 0 | 2214 | 0 | TCS - 1
12.35 | 12.36 | 10 | 50.9 | 50 | 50.45 | 54.5 | 3.6 | 4.5 | 121.5 | 0 | 1215 | 0 | 2187 | 0 | TCS - 1
12.36 | 12.37 | 10 | 50.8 | 49.7 | 50.25 | 54.5 | 3.7 | 4.8 | 127.5 | 0 | 1275 | 0 | 2295 | 0 | TCS - 1
12.37 | 12.38 | 10 | 50.5 | 49.4 | 49.95 | 54.5 | 4 | 5.1 | 136.5 | 0 | 1365 | 0 | 2457 | 0 | TCS - 1
12.38 | 12.39 | 10 | 50.2 | 49.2 | 49.7 | 54.5 | 4.3 | 5.3 | 144 | 0 | 1440 | 0 | 2592 | 0 | TCS - 1
12.39 | 12.4 | 10 | 49.9 | 49.1 | 49.5 | 54.5 | 4.6 | 5.4 | 150 | 0 | 1500 | 0 | 2700 | 0 | TCS - 1
12.4 | 12.41 | 10 | 49.6 | 49.1 | 49.35 | 54.5 | 4.9 | 5.4 | 154.5 | 0 | 1545 | 0 | 2781 | 0 | TCS - 1
12.41 | 12.42 | 10 | 49.3 | 48.9 | 49.1 | 54.5 | 5.2 | 5.6 | 162 | 0 | 1620 | 0 | 2916 | 0 | TCS - 1
12.42 | 12.43 | 10 | 49.1 | 48.6 | 48.85 | 54.5 | 5.4 | 5.9 | 169.5 | 0 | 1695 | 0 | 3051 | 0 | TCS - 1
12.43 | 12.44 | 10 | 49 | 48.2 | 48.6 | 54.5 | 5.5 | 6.3 | 177 | 0 | 1770 | 0 | 3186 | 0 | TCS - 1
12.44 | 12.45 | 10 | 48.9 | 48.1 | 48.5 | 54.5 | 5.6 | 6.4 | 180 | 0 | 1800 | 0 | 3240 | 0 | TCS - 1
12.45 | 12.46 | 10 | 49.3 | 48.3 | 48.8 | 54.5 | 5.2 | 6.2 | 171 | 0 | 1710 | 0 | 3078 | 0 | TCS - 1
12.46 | 12.47 | 10 | 49.8 | 48.5 | 49.15 | 54.5 | 4.7 | 6 | 160.5 | 0 | 1605 | 0 | 2889 | 0 | TCS - 1
12.47 | 12.48 | 10 | 50.2 | 48.6 | 49.4 | 54.5 | 4.3 | 5.9 | 153 | 0 | 1530 | 0 | 2754 | 0 | TCS - 1
12.48 | 12.49 | 10 | 50.3 | 48.7 | 49.5 | 54.5 | 4.2 | 5.8 | 150 | 0 | 1500 | 0 | 2700 | 0 | TCS - 1
12.49 | 12.5 | 10 | 50.4 | 48.7 | 49.55 | 54.5 | 4.1 | 5.8 | 148.5 | 0 | 1485 | 0 | 2673 | 0 | TCS - 1
12.5 | 12.51 | 10 | 50.5 | 48.8 | 49.65 | 54.5 | 4 | 5.7 | 145.5 | 0 | 1455 | 0 | 2619 | 0 | TCS - 1
12.51 | 12.52 | 10 | 50.6 | 48.8 | 49.7 | 54.5 | 3.9 | 5.7 | 144 | 0 | 1440 | 0 | 2592 | 0 | TCS - 1
12.52 | 12.53 | 10 | 50.7 | 48.9 | 49.8 | 54.5 | 3.8 | 5.6 | 141 | 0 | 1410 | 0 | 2538 | 0 | TCS - 1
12.53 | 12.54 | 10 | 50.8 | 49.2 | 50 | 54.5 | 3.7 | 5.3 | 135 | 0 | 1350 | 0 | 2430 | 0 | TCS - 1
12.54 | 12.55 | 10 | 50.9 | 49.6 | 50.25 | 54.5 | 3.6 | 4.9 | 127.5 | 0 | 1275 | 0 | 2295 | 0 | TCS - 1
12.55 | 12.56 | 10 | 51 | 50 | 50.5 | 54.5 | 3.5 | 4.5 | 120 | 0 | 1200 | 0 | 2160 | 0 | TCS - 1
12.56 | 12.57 | 10 | 51 | 49.7 | 50.35 | 54.5 | 3.5 | 4.8 | 124.5 | 0 | 1245 | 0 | 2241 | 0 | TCS - 1
12.57 | 12.58 | 10 | 51.1 | 49.4 | 50.25 | 54.5 | 3.4 | 5.1 | 127.5 | 0 | 1275 | 0 | 2295 | 0 | TCS - 1
12.58 | 12.59 | 10 | 51.1 | 49.2 | 50.15 | 54.5 | 3.4 | 5.3 | 130.5 | 0 | 1305 | 0 | 2349 | 0 | TCS - 1
12.59 | 12.6 | 10 | 51.1 | 49 | 50.05 | 54.5 | 3.4 | 5.5 | 133.5 | 0 | 1335 | 0 | 2403 | 0 | TCS - 1
12.6 | 12.61 | 10 | 51.2 | 48.8 | 50 | 54.5 | 3.3 | 5.7 | 135 | 0 | 1350 | 0 | 2430 | 0 | TCS - 1
12.61 | 12.62 | 10 | 51.2 | 48.7 | 49.95 | 54.5 | 3.3 | 5.8 | 136.5 | 0 | 1365 | 0 | 2457 | 0 | TCS - 1
12.62 | 12.63 | 10 | 51 | 48.7 | 49.85 | 54.5 | 3.5 | 5.8 | 139.5 | 0 | 1395 | 0 | 2511 | 0 | TCS - 1
12.63 | 12.64 | 10 | 50.8 | 48.7 | 49.75 | 54.5 | 3.7 | 5.8 | 142.5 | 0 | 1425 | 0 | 2565 | 0 | TCS - 1
12.64 | 12.65 | 10 | 50.6 | 48.9 | 49.75 | 54.5 | 3.9 | 5.6 | 142.5 | 0 | 1425 | 0 | 2565 | 0 | TCS - 1
12.65 | 12.66 | 10 | 50.6 | 49.2 | 49.9 | 54.5 | 3.9 | 5.3 | 138 | 0 | 1380 | 0 | 2484 | 0 | TCS - 1
12.66 | 12.67 | 10 | 50.5 | 49.4 | 49.95 | 54.5 | 4 | 5.1 | 136.5 | 0 | 1365 | 0 | 2457 | 0 | TCS - 1
12.67 | 12.68 | 10 | 50.4 | 49.5 | 49.95 | 54.5 | 4.1 | 5 | 136.5 | 0 | 1365 | 0 | 2457 | 0 | TCS - 1
12.68 | 12.69 | 10 | 50.5 | 49.5 | 50 | 54.5 | 4 | 5 | 135 | 0 | 1350 | 0 | 2430 | 0 | TCS - 1
12.69 | 12.7 | 10 | 50.5 | 49.6 | 50.05 | 54.5 | 4 | 4.9 | 133.5 | 0 | 1335 | 0 | 2403 | 0 | TCS - 1
12.7 | 12.71 | 10 | 50.9 | 50 | 50.45 | 54.5 | 3.6 | 4.5 | 121.5 | 0 | 1215 | 0 | 2187 | 0 | TCS - 1
12.71 | 12.72 | 10 | 51.4 | 50.5 | 50.95 | 54.5 | 3.1 | 4 | 106.5 | 0 | 1065 | 0 | 1917 | 0 | TCS - 1
12.72 | 12.73 | 10 | 51.9 | 50.8 | 51.35 | 54.5 | 2.6 | 3.7 | 94.5 | 0 | 945 | 0 | 1701 | 0 | TCS - 1
12.73 | 12.74 | 10 | 51.9 | 50.5 | 51.2 | 54.5 | 2.6 | 4 | 99 | 0 | 990 | 0 | 1782 | 0 | TCS - 1
12.74 | 12.75 | 10 | 51.8 | 50.3 | 51.05 | 54.5 | 2.7 | 4.2 | 103.5 | 0 | 1035 | 0 | 1863 | 0 | TCS - 1
12.75 | 12.76 | 10 | 51.7 | 49.9 | 50.8 | 54.5 | 2.8 | 4.6 | 111 | 0 | 1110 | 0 | 1998 | 0 | TCS - 1
12.76 | 12.77 | 10 | 51.2 | 49.5 | 50.35 | 54.5 | 3.3 | 5 | 124.5 | 0 | 1245 | 0 | 2241 | 0 | TCS - 1
12.77 | 12.78 | 10 | 50.8 | 49 | 49.9 | 54.5 | 3.7 | 5.5 | 138 | 0 | 1380 | 0 | 2484 | 0 | TCS - 1
12.78 | 12.79 | 10 | 50.5 | 48.9 | 49.7 | 54.5 | 4 | 5.6 | 144 | 0 | 1440 | 0 | 2592 | 0 | TCS - 1
12.79 | 12.8 | 10 | 50.3 | 48.9 | 49.6 | 54.5 | 4.2 | 5.6 | 147 | 0 | 1470 | 0 | 2646 | 0 | TCS - 1
12.8 | 12.81 | 10 | 50 | 49 | 49.5 | 54.5 | 4.5 | 5.5 | 150 | 0 | 1500 | 0 | 2700 | 0 | TCS - 1
12.81 | 12.82 | 10 | 49.7 | 49 | 49.35 | 54.5 | 4.8 | 5.5 | 154.5 | 0 | 1545 | 0 | 2781 | 0 | TCS - 1
12.82 | 12.83 | 10 | 49.4 | 49 | 49.2 | 54.5 | 5.1 | 5.5 | 159 | 0 | 1590 | 0 | 2862 | 0 | TCS - 1
12.83 | 12.84 | 10 | 49.1 | 49 | 49.05 | 54.5 | 5.4 | 5.5 | 163.5 | 0 | 1635 | 0 | 2943 | 0 | TCS - 1
12.84 | 12.85 | 10 | 49.2 | 49 | 49.1 | 54.5 | 5.3 | 5.5 | 162 | 0 | 1620 | 0 | 2916 | 0 | TCS - 1
12.85 | 12.86 | 10 | 49.6 | 49 | 49.3 | 54.5 | 4.9 | 5.5 | 156 | 0 | 1560 | 0 | 2808 | 0 | TCS - 1
12.86 | 12.87 | 10 | 50 | 49.2 | 49.6 | 54.5 | 4.5 | 5.3 | 147 | 0 | 1470 | 0 | 2646 | 0 | TCS - 1
12.87 | 12.88 | 10 | 50.8 | 49.6 | 50.2 | 54.5 | 3.7 | 4.9 | 129 | 0 | 1290 | 0 | 2322 | 0 | TCS - 1
12.88 | 12.89 | 10 | 51.5 | 50.1 | 50.8 | 54.5 | 3 | 4.4 | 111 | 0 | 1110 | 0 | 1998 | 0 | TCS - 1
12.89 | 12.9 | 10 | 52.1 | 50.3 | 51.2 | 54.5 | 2.4 | 4.2 | 99 | 0 | 990 | 0 | 1782 | 0 | TCS - 1
12.9 | 12.91 | 10 | 52.2 | 50.4 | 51.3 | 54.5 | 2.3 | 4.1 | 96 | 0 | 960 | 0 | 1728 | 0 | TCS - 1
12.91 | 12.92 | 10 | 52.2 | 50.5 | 51.35 | 54.5 | 2.3 | 4 | 94.5 | 0 | 945 | 0 | 1701 | 0 | TCS - 1
12.92 | 12.93 | 10 | 52.2 | 50.5 | 51.35 | 54.5 | 2.3 | 4 | 94.5 | 0 | 945 | 0 | 1701 | 0 | TCS - 1
12.93 | 12.94 | 10 | 52.3 | 50.6 | 51.45 | 54.5 | 2.2 | 3.9 | 91.5 | 0 | 915 | 0 | 1647 | 0 | TCS - 1
12.94 | 12.95 | 10 | 52.3 | 50.6 | 51.45 | 54.5 | 2.2 | 3.9 | 91.5 | 0 | 915 | 0 | 1647 | 0 | TCS - 1
12.95 | 12.96 | 10 | 52.3 | 50.7 | 51.5 | 54.5 | 2.2 | 3.8 | 90 | 0 | 900 | 0 | 1620 | 0 | TCS - 1
12.96 | 12.97 | 10 | 52.3 | 50.7 | 51.5 | 54.5 | 2.2 | 3.8 | 90 | 0 | 900 | 0 | 1620 | 0 | TCS - 1
12.97 | 12.98 | 10 | 52.4 | 50.8 | 51.6 | 54.5 | 2.1 | 3.7 | 87 | 0 | 870 | 0 | 1566 | 0 | TCS - 1
12.98 | 12.99 | 10 | 52.4 | 50.9 | 51.65 | 54.5 | 2.1 | 3.6 | 85.5 | 0 | 855 | 0 | 1539 | 0 | TCS - 1
12.99 | 13 | 10 | 52.4 | 50.9 | 51.65 | 54.5 | 2.1 | 3.6 | 85.5 | 0 | 855 | 0 | 1539 | 0 | TCS - 1
13 | 13.01 | 10 | 52.5 | 51 | 51.75 | 54.5 | 2 | 3.5 | 82.5 | 0 | 825 | 0 | 1485 | 0 | TCS - 1
13.01 | 13.02 | 10 | 52.5 | 51 | 51.75 | 54.5 | 2 | 3.5 | 82.5 | 0 | 825 | 0 | 1485 | 0 | TCS - 1
13.02 | 13.03 | 10 | 52.5 | 51.1 | 51.8 | 54.5 | 2 | 3.4 | 81 | 0 | 810 | 0 | 1458 | 0 | TCS - 1
13.03 | 13.04 | 10 | 52.5 | 51.1 | 51.8 | 54.5 | 2 | 3.4 | 81 | 0 | 810 | 0 | 1458 | 0 | TCS - 1
13.04 | 13.05 | 10 | 52.2 | 50.9 | 51.55 | 54.5 | 2.3 | 3.6 | 88.5 | 0 | 885 | 0 | 1593 | 0 | TCS - 1
13.05 | 13.06 | 10 | 51.9 | 50.7 | 51.3 | 54.5 | 2.6 | 3.8 | 96 | 0 | 960 | 0 | 1728 | 0 | TCS - 1
13.06 | 13.07 | 10 | 51.5 | 50.4 | 50.95 | 54.5 | 3 | 4.1 | 106.5 | 0 | 1065 | 0 | 1917 | 0 | TCS - 1
13.07 | 13.08 | 10 | 51.2 | 50.1 | 50.65 | 54.5 | 3.3 | 4.4 | 115.5 | 0 | 1155 | 0 | 2079 | 0 | TCS - 1
13.08 | 13.09 | 10 | 50.9 | 49.8 | 50.35 | 54.5 | 3.6 | 4.7 | 124.5 | 0 | 1245 | 0 | 2241 | 0 | TCS - 1
13.09 | 13.1 | 10 | 50.5 | 49.4 | 49.95 | 54.5 | 4 | 5.1 | 136.5 | 0 | 1365 | 0 | 2457 | 0 | TCS - 1
13.1 | 13.11 | 10 | 50.2 | 49.1 | 49.65 | 54.5 | 4.3 | 5.4 | 145.5 | 0 | 1455 | 0 | 2619 | 0 | TCS - 1
13.11 | 13.12 | 10 | 49.9 | 48.8 | 49.35 | 54.5 | 4.6 | 5.7 | 154.5 | 0 | 1545 | 0 | 2781 | 0 | TCS - 1
13.12 | 13.13 | 10 | 49.6 | 48.5 | 49.05 | 54.5 | 4.9 | 6 | 163.5 | 0 | 1635 | 0 | 2943 | 0 | TCS - 1
13.13 | 13.14 | 10 | 49.2 | 48.1 | 48.65 | 54.5 | 5.3 | 6.4 | 175.5 | 0 | 1755 | 0 | 3159 | 0 | TCS - 1
13.14 | 13.15 | 10 | 48.9 | 47.7 | 48.3 | 54.5 | 5.6 | 6.8 | 186 | 0 | 1860 | 0 | 3348 | 0 | TCS - 1
13.15 | 13.16 | 10 | 48.5 | 47.1 | 47.8 | 54.5 | 6 | 7.4 | 201 | 0 | 2010 | 0 | 3618 | 0 | TCS - 1
13.16 | 13.17 | 10 | 48.2 | 46.4 | 47.3 | 54.5 | 6.3 | 8.1 | 216 | 0 | 2160 | 0 | 3888 | 0 | TCS - 1
13.17 | 13.18 | 10 | 47.9 | 46 | 46.95 | 54.5 | 6.6 | 8.5 | 226.5 | 0 | 2265 | 0 | 4077 | 0 | TCS - 1
13.18 | 13.19 | 10 | 47.6 | 46 | 46.8 | 54.5 | 6.9 | 8.5 | 231 | 0 | 2310 | 0 | 4158 | 0 | TCS - 1
13.19 | 13.2 | 10 | 47.3 | 46 | 46.65 | 54.5 | 7.2 | 8.5 | 235.5 | 0 | 2355 | 0 | 4239 | 0 | TCS - 1
13.2 | 13.21 | 10 | 47.1 | 46.1 | 46.6 | 54.5 | 7.4 | 8.4 | 237 | 0 | 2370 | 0 | 4266 | 0 | TCS - 1
13.21 | 13.22 | 10 | 47.2 | 46.1 | 46.65 | 54.5 | 7.3 | 8.4 | 235.5 | 0 | 2355 | 0 | 4239 | 0 | TCS - 1
13.22 | 13.23 | 10 | 47.3 | 46.1 | 46.7 | 54.5 | 7.2 | 8.4 | 234 | 0 | 2340 | 0 | 4212 | 0 | TCS - 1
13.23 | 13.24 | 10 | 47.3 | 46.4 | 46.85 | 54.5 | 7.2 | 8.1 | 229.5 | 0 | 2295 | 0 | 4131 | 0 | TCS - 1
13.24 | 13.25 | 10 | 47.4 | 46.7 | 47.05 | 54.5 | 7.1 | 7.8 | 223.5 | 0 | 2235 | 0 | 4023 | 0 | TCS - 1
13.25 | 13.26 | 10 | 47.4 | 47 | 47.2 | 54.5 | 7.1 | 7.5 | 219 | 0 | 2190 | 0 | 3942 | 0 | TCS - 1
13.26 | 13.27 | 10 | 48 | 47.2 | 47.6 | 54.5 | 6.5 | 7.3 | 207 | 0 | 2070 | 0 | 3726 | 0 | TCS - 1
13.27 | 13.28 | 10 | 48.9 | 47.5 | 48.2 | 54.5 | 5.6 | 7 | 189 | 0 | 1890 | 0 | 3402 | 0 | TCS - 1
13.28 | 13.29 | 10 | 49.8 | 47.8 | 48.8 | 54.5 | 4.7 | 6.7 | 171 | 0 | 1710 | 0 | 3078 | 0 | TCS - 1
13.29 | 13.3 | 10 | 50.4 | 48.5 | 49.45 | 54.5 | 4.1 | 6 | 151.5 | 0 | 1515 | 0 | 2727 | 0 | TCS - 1
13.3 | 13.31 | 10 | 50.8 | 49.1 | 49.95 | 54.5 | 3.7 | 5.4 | 136.5 | 0 | 1365 | 0 | 2457 | 0 | TCS - 1
13.31 | 13.32 | 10 | 51.3 | 49.5 | 50.4 | 54.5 | 3.2 | 5 | 123 | 0 | 1230 | 0 | 2214 | 0 | TCS - 1
13.32 | 13.33 | 10 | 51.3 | 49.5 | 50.4 | 54.5 | 3.2 | 5 | 123 | 0 | 1230 | 0 | 2214 | 0 | TCS - 1
13.33 | 13.34 | 10 | 51.2 | 49.6 | 50.4 | 54.5 | 3.3 | 4.9 | 123 | 0 | 1230 | 0 | 2214 | 0 | TCS - 1
13.34 | 13.35 | 10 | 51 | 49.4 | 50.2 | 54.5 | 3.5 | 5.1 | 129 | 0 | 1290 | 0 | 2322 | 0 | TCS - 1
13.35 | 13.36 | 10 | 50.8 | 49.1 | 49.95 | 54.5 | 3.7 | 5.4 | 136.5 | 0 | 1365 | 0 | 2457 | 0 | TCS - 1
13.36 | 13.37 | 10 | 50.5 | 48.8 | 49.65 | 54.5 | 4 | 5.7 | 145.5 | 0 | 1455 | 0 | 2619 | 0 | TCS - 1
13.37 | 13.38 | 10 | 50.1 | 48.2 | 49.15 | 54.5 | 4.4 | 6.3 | 160.5 | 0 | 1605 | 0 | 2889 | 0 | TCS - 1
13.38 | 13.39 | 10 | 49.5 | 47.6 | 48.55 | 54.5 | 5 | 6.9 | 178.5 | 0 | 1785 | 0 | 3213 | 0 | TCS - 1
13.39 | 13.4 | 10 | 48.9 | 47 | 47.95 | 54.5 | 5.6 | 7.5 | 196.5 | 0 | 1965 | 0 | 3537 | 0 | TCS - 1
13.4 | 13.41 | 10 | 48.5 | 47 | 47.75 | 54.5 | 6 | 7.5 | 202.5 | 0 | 2025 | 0 | 3645 | 0 | TCS - 1
13.41 | 13.42 | 10 | 48.2 | 47 | 47.6 | 54.5 | 6.3 | 7.5 | 207 | 0 | 2070 | 0 | 3726 | 0 | TCS - 1
13.42 | 13.43 | 10 | 48 | 47.1 | 47.55 | 54.5 | 6.5 | 7.4 | 208.5 | 0 | 2085 | 0 | 3753 | 0 | TCS - 1
13.43 | 13.44 | 10 | 48.2 | 47.4 | 47.8 | 54.5 | 6.3 | 7.1 | 201 | 0 | 2010 | 0 | 3618 | 0 | TCS - 1
13.44 | 13.45 | 10 | 48.6 | 47.8 | 48.2 | 54.5 | 5.9 | 6.7 | 189 | 0 | 1890 | 0 | 3402 | 0 | TCS - 1
13.45 | 13.46 | 10 | 49 | 48.1 | 48.55 | 54.5 | 5.5 | 6.4 | 178.5 | 0 | 1785 | 0 | 3213 | 0 | TCS - 1
13.46 | 13.47 | 10 | 49.1 | 48.1 | 48.6 | 54.5 | 5.4 | 6.4 | 177 | 0 | 1770 | 0 | 3186 | 0 | TCS - 1
13.47 | 13.48 | 10 | 49.2 | 48.2 | 48.7 | 54.5 | 5.3 | 6.3 | 174 | 0 | 1740 | 0 | 3132 | 0 | TCS - 1
13.48 | 13.49 | 10 | 49.3 | 48 | 48.65 | 54.5 | 5.2 | 6.5 | 175.5 | 0 | 1755 | 0 | 3159 | 0 | TCS - 1
13.49 | 13.5 | 10 | 49.4 | 47.8 | 48.6 | 54.5 | 5.1 | 6.7 | 177 | 0 | 1770 | 0 | 3186 | 0 | TCS - 1
13.5 | 13.51 | 10 | 49.5 | 47.6 | 48.55 | 54.5 | 5 | 6.9 | 178.5 | 0 | 1785 | 0 | 3213 | 0 | TCS - 1
13.51 | 13.52 | 10 | 49.6 | 47.6 | 48.6 | 54.5 | 4.9 | 6.9 | 177 | 0 | 1770 | 0 | 3186 | 0 | TCS - 1
13.52 | 13.53 | 10 | 49.6 | 47.7 | 48.65 | 54.5 | 4.9 | 6.8 | 175.5 | 0 | 1755 | 0 | 3159 | 0 | TCS - 1
13.53 | 13.54 | 10 | 49.7 | 47.8 | 48.75 | 54.5 | 4.8 | 6.7 | 172.5 | 0 | 1725 | 0 | 3105 | 0 | TCS - 1
13.54 | 13.55 | 10 | 49.7 | 47.9 | 48.8 | 54.5 | 4.8 | 6.6 | 171 | 0 | 1710 | 0 | 3078 | 0 | TCS - 1
13.55 | 13.56 | 10 | 49.6 | 48 | 48.8 | 54.5 | 4.9 | 6.5 | 171 | 0 | 1710 | 0 | 3078 | 0 | TCS - 1
13.56 | 13.57 | 10 | 49.5 | 48 | 48.75 | 54.5 | 5 | 6.5 | 172.5 | 0 | 1725 | 0 | 3105 | 0 | TCS - 1
13.57 | 13.58 | 10 | 49.2 | 47.6 | 48.4 | 54.5 | 5.3 | 6.9 | 183 | 0 | 1830 | 0 | 3294 | 0 | TCS - 1
13.58 | 13.59 | 10 | 48.7 | 47.3 | 48 | 54.5 | 5.8 | 7.2 | 195 | 0 | 1950 | 0 | 3510 | 0 | TCS - 1
13.59 | 13.6 | 10 | 48.3 | 46.9 | 47.6 | 54.5 | 6.2 | 7.6 | 207 | 0 | 2070 | 0 | 3726 | 0 | TCS - 1
13.6 | 13.61 | 10 | 48 | 46.7 | 47.35 | 54.5 | 6.5 | 7.8 | 214.5 | 0 | 2145 | 0 | 3861 | 0 | TCS - 1
13.61 | 13.62 | 10 | 47.7 | 46.4 | 47.05 | 54.5 | 6.8 | 8.1 | 223.5 | 0 | 2235 | 0 | 4023 | 0 | TCS - 1
13.62 | 13.63 | 10 | 47.5 | 46.4 | 46.95 | 54.5 | 7 | 8.1 | 226.5 | 0 | 2265 | 0 | 4077 | 0 | TCS - 1
13.63 | 13.64 | 10 | 47.9 | 46.6 | 47.25 | 54.5 | 6.6 | 7.9 | 217.5 | 0 | 2175 | 0 | 3915 | 0 | TCS - 1
13.64 | 13.65 | 10 | 48.3 | 46.9 | 47.6 | 54.5 | 6.2 | 7.6 | 207 | 0 | 2070 | 0 | 3726 | 0 | TCS - 1
13.65 | 13.66 | 10 | 48.8 | 47.2 | 48 | 54.5 | 5.7 | 7.3 | 195 | 0 | 1950 | 0 | 3510 | 0 | TCS - 1
13.66 | 13.67 | 10 | 49.2 | 47.5 | 48.35 | 54.5 | 5.3 | 7 | 184.5 | 0 | 1845 | 0 | 3321 | 0 | TCS - 1
13.67 | 13.68 | 10 | 49.7 | 47.9 | 48.8 | 54.5 | 4.8 | 6.6 | 171 | 0 | 1710 | 0 | 3078 | 0 | TCS - 1
13.68 | 13.69 | 10 | 49.8 | 48.3 | 49.05 | 54.5 | 4.7 | 6.2 | 163.5 | 0 | 1635 | 0 | 2943 | 0 | TCS - 1
13.69 | 13.7 | 10 | 49.5 | 48.7 | 49.1 | 54.5 | 5 | 5.8 | 162 | 0 | 1620 | 0 | 2916 | 0 | TCS - 1
13.7 | 13.71 | 10 | 49.2 | 49 | 49.1 | 54.5 | 5.3 | 5.5 | 162 | 0 | 1620 | 0 | 2916 | 0 | TCS - 1
13.71 | 13.72 | 10 | 49.1 | 49 | 49.05 | 54.5 | 5.4 | 5.5 | 163.5 | 0 | 1635 | 0 | 2943 | 0 | TCS - 1
13.72 | 13.73 | 10 | 49.1 | 49 | 49.05 | 54.5 | 5.4 | 5.5 | 163.5 | 0 | 1635 | 0 | 2943 | 0 | TCS - 1
13.73 | 13.74 | 10 | 49.2 | 49 | 49.1 | 54.5 | 5.3 | 5.5 | 162 | 0 | 1620 | 0 | 2916 | 0 | TCS - 1
13.74 | 13.75 | 10 | 49.3 | 49 | 49.15 | 54.5 | 5.2 | 5.5 | 160.5 | 0 | 1605 | 0 | 2889 | 0 | TCS - 1
13.75 | 13.76 | 10 | 49.4 | 49 | 49.2 | 54.5 | 5.1 | 5.5 | 159 | 0 | 1590 | 0 | 2862 | 0 | TCS - 1
13.76 | 13.77 | 10 | 49.6 | 49 | 49.3 | 54.5 | 4.9 | 5.5 | 156 | 0 | 1560 | 0 | 2808 | 0 | TCS - 1
13.77 | 13.78 | 10 | 50 | 49.2 | 49.6 | 54.5 | 4.5 | 5.3 | 147 | 0 | 1470 | 0 | 2646 | 0 | TCS - 1
13.78 | 13.79 | 10 | 50.5 | 49.3 | 49.9 | 54.5 | 4 | 5.2 | 138 | 0 | 1380 | 0 | 2484 | 0 | TCS - 1
13.79 | 13.8 | 10 | 50.7 | 49.2 | 49.95 | 54.5 | 3.8 | 5.3 | 136.5 | 0 | 1365 | 0 | 2457 | 0 | TCS - 1
13.8 | 13.81 | 10 | 50.5 | 48.9 | 49.7 | 54.5 | 4 | 5.6 | 144 | 0 | 1440 | 0 | 2592 | 0 | TCS - 1
13.81 | 13.82 | 10 | 50.2 | 48.6 | 49.4 | 54.5 | 4.3 | 5.9 | 153 | 0 | 1530 | 0 | 2754 | 0 | TCS - 1
13.82 | 13.83 | 10 | 50 | 48.6 | 49.3 | 54.5 | 4.5 | 5.9 | 156 | 0 | 1560 | 0 | 2808 | 0 | TCS - 1
13.83 | 13.84 | 10 | 49.9 | 48.6 | 49.25 | 54.5 | 4.6 | 5.9 | 157.5 | 0 | 1575 | 0 | 2835 | 0 | TCS - 1
13.84 | 13.85 | 10 | 49.7 | 48.7 | 49.2 | 54.5 | 4.8 | 5.8 | 159 | 0 | 1590 | 0 | 2862 | 0 | TCS - 1
13.85 | 13.86 | 10 | 49.8 | 48.7 | 49.25 | 54.5 | 4.7 | 5.8 | 157.5 | 0 | 1575 | 0 | 2835 | 0 | TCS - 1
13.86 | 13.87 | 10 | 50.1 | 48.7 | 49.4 | 54.5 | 4.4 | 5.8 | 153 | 0 | 1530 | 0 | 2754 | 0 | TCS - 1
13.87 | 13.88 | 10 | 50.4 | 48.8 | 49.6 | 54.5 | 4.1 | 5.7 | 147 | 0 | 1470 | 0 | 2646 | 0 | TCS - 1
13.88 | 13.89 | 10 | 50.6 | 48.8 | 49.7 | 54.5 | 3.9 | 5.7 | 144 | 0 | 1440 | 0 | 2592 | 0 | TCS - 1
13.89 | 13.9 | 10 | 50.7 | 48.8 | 49.75 | 54.5 | 3.8 | 5.7 | 142.5 | 0 | 1425 | 0 | 2565 | 0 | TCS - 1
13.9 | 13.91 | 10 | 50.8 | 48.8 | 49.8 | 54.5 | 3.7 | 5.7 | 141 | 0 | 1410 | 0 | 2538 | 0 | TCS - 1
13.91 | 13.92 | 10 | 50.8 | 48.9 | 49.85 | 54.5 | 3.7 | 5.6 | 139.5 | 0 | 1395 | 0 | 2511 | 0 | TCS - 1
13.92 | 13.93 | 10 | 50.9 | 49 | 49.95 | 54.5 | 3.6 | 5.5 | 136.5 | 0 | 1365 | 0 | 2457 | 0 | TCS - 1
13.93 | 13.94 | 10 | 51 | 49.1 | 50.05 | 54.5 | 3.5 | 5.4 | 133.5 | 0 | 1335 | 0 | 2403 | 0 | TCS - 1
13.94 | 13.95 | 10 | 51 | 49.2 | 50.1 | 54.5 | 3.5 | 5.3 | 132 | 0 | 1320 | 0 | 2376 | 0 | TCS - 1
13.95 | 13.96 | 10 | 51 | 49.2 | 50.1 | 54.5 | 3.5 | 5.3 | 132 | 0 | 1320 | 0 | 2376 | 0 | TCS - 1
13.96 | 13.97 | 10 | 50.9 | 49.5 | 50.2 | 54.5 | 3.6 | 5 | 129 | 0 | 1290 | 0 | 2322 | 0 | TCS - 1
13.97 | 13.98 | 10 | 50.5 | 49.8 | 50.15 | 54.5 | 4 | 4.7 | 130.5 | 0 | 1305 | 0 | 2349 | 0 | TCS - 1
13.98 | 13.99 | 10 | 50.2 | 50 | 50.1 | 54.5 | 4.3 | 4.5 | 132 | 0 | 1320 | 0 | 2376 | 0 | TCS - 1
13.99 | 14 | 10 | 50 | 50 | 50 | 54.5 | 4.5 | 4.5 | 135 | 0 | 1350 | 0 | 2430 | 0 | TCS - 1
14 | 14.01 | 10 | 49.8 | 50 | 49.9 | 54.5 | 4.7 | 4.5 | 138 | 0 | 1380 | 0 | 2484 | 0 | TCS - 1
14.01 | 14.02 | 10 | 49.7 | 50 | 49.85 | 54.5 | 4.8 | 4.5 | 139.5 | 0 | 1395 | 0 | 2511 | 0 | TCS - 1
14.02 | 14.03 | 10 | 49.5 | 49.6 | 49.55 | 54.5 | 5 | 4.9 | 148.5 | 0 | 1485 | 0 | 2673 | 0 | TCS - 1
14.03 | 14.04 | 10 | 49.2 | 49.2 | 49.2 | 54.5 | 5.3 | 5.3 | 159 | 0 | 1590 | 0 | 2862 | 0 | TCS - 1
14.04 | 14.05 | 10 | 49 | 49.1 | 49.05 | 54.5 | 5.5 | 5.4 | 163.5 | 0 | 1635 | 0 | 2943 | 0 | TCS - 1
14.05 | 14.06 | 10 | 49 | 49.2 | 49.1 | 54.5 | 5.5 | 5.3 | 162 | 0 | 1620 | 0 | 2916 | 0 | TCS - 1
14.06 | 14.07 | 10 | 49 | 49.3 | 49.15 | 54.5 | 5.5 | 5.2 | 160.5 | 0 | 1605 | 0 | 2889 | 0 | TCS - 1
14.07 | 14.08 | 10 | 49 | 49.5 | 49.25 | 54.5 | 5.5 | 5 | 157.5 | 0 | 1575 | 0 | 2835 | 0 | TCS - 1
14.08 | 14.09 | 10 | 49.1 | 49.7 | 49.4 | 54.5 | 5.4 | 4.8 | 153 | 0 | 1530 | 0 | 2754 | 0 | TCS - 1
14.09 | 14.1 | 10 | 49.2 | 49.9 | 49.55 | 54.5 | 5.3 | 4.6 | 148.5 | 0 | 1485 | 0 | 2673 | 0 | TCS - 1
14.1 | 14.11 | 10 | 49.3 | 50 | 49.65 | 54.5 | 5.2 | 4.5 | 145.5 | 0 | 1455 | 0 | 2619 | 0 | TCS - 1
14.11 | 14.12 | 10 | 49.2 | 50 | 49.6 | 54.5 | 5.3 | 4.5 | 147 | 0 | 1470 | 0 | 2646 | 0 | TCS - 1
14.12 | 14.13 | 10 | 49.2 | 50 | 49.6 | 54.5 | 5.3 | 4.5 | 147 | 0 | 1470 | 0 | 2646 | 0 | TCS - 1
14.13 | 14.14 | 10 | 49.1 | 49.7 | 49.4 | 54.5 | 5.4 | 4.8 | 153 | 0 | 1530 | 0 | 2754 | 0 | TCS - 1
14.14 | 14.15 | 10 | 49.1 | 49.4 | 49.25 | 54.5 | 5.4 | 5.1 | 157.5 | 0 | 1575 | 0 | 2835 | 0 | TCS - 1
14.15 | 14.16 | 10 | 49 | 49.1 | 49.05 | 54.5 | 5.5 | 5.4 | 163.5 | 0 | 1635 | 0 | 2943 | 0 | TCS - 1
14.16 | 14.17 | 10 | 49 | 49.4 | 49.2 | 54.5 | 5.5 | 5.1 | 159 | 0 | 1590 | 0 | 2862 | 0 | TCS - 1
14.17 | 14.18 | 10 | 49 | 49.7 | 49.35 | 54.5 | 5.5 | 4.8 | 154.5 | 0 | 1545 | 0 | 2781 | 0 | TCS - 1
14.18 | 14.19 | 10 | 49.1 | 50 | 49.55 | 54.5 | 5.4 | 4.5 | 148.5 | 0 | 1485 | 0 | 2673 | 0 | TCS - 1
14.19 | 14.2 | 10 | 49.4 | 50.3 | 49.85 | 54.5 | 5.1 | 4.2 | 139.5 | 0 | 1395 | 0 | 2511 | 0 | TCS - 1
14.2 | 14.21 | 10 | 49.8 | 50.6 | 50.2 | 54.5 | 4.7 | 3.9 | 129 | 0 | 1290 | 0 | 2322 | 0 | TCS - 1
14.21 | 14.22 | 10 | 50.2 | 50.8 | 50.5 | 54.5 | 4.3 | 3.7 | 120 | 0 | 1200 | 0 | 2160 | 0 | TCS - 1
14.22 | 14.23 | 10 | 50.2 | 50.7 | 50.45 | 54.5 | 4.3 | 3.8 | 121.5 | 0 | 1215 | 0 | 2187 | 0 | TCS - 1
14.23 | 14.24 | 10 | 50.3 | 50.7 | 50.5 | 54.5 | 4.2 | 3.8 | 120 | 0 | 1200 | 0 | 2160 | 0 | TCS - 1
14.24 | 14.25 | 10 | 50.2 | 50.4 | 50.3 | 54.5 | 4.3 | 4.1 | 126 | 0 | 1260 | 0 | 2268 | 0 | TCS - 1
14.25 | 14.26 | 10 | 50.1 | 50 | 50.05 | 54.5 | 4.4 | 4.5 | 133.5 | 0 | 1335 | 0 | 2403 | 0 | TCS - 1
14.26 | 14.27 | 10 | 49.9 | 49.7 | 49.8 | 54.5 | 4.6 | 4.8 | 141 | 0 | 1410 | 0 | 2538 | 0 | TCS - 1
14.27 | 14.28 | 10 | 49.6 | 49.4 | 49.5 | 54.5 | 4.9 | 5.1 | 150 | 0 | 1500 | 0 | 2700 | 0 | TCS - 1
14.28 | 14.29 | 10 | 49.2 | 49.2 | 49.2 | 54.5 | 5.3 | 5.3 | 159 | 0 | 1590 | 0 | 2862 | 0 | TCS - 1
14.29 | 14.3 | 10 | 48.7 | 48.9 | 48.8 | 54.5 | 5.8 | 5.6 | 171 | 0 | 1710 | 0 | 3078 | 0 | TCS - 1
14.3 | 14.31 | 10 | 48.4 | 48.7 | 48.55 | 54.5 | 6.1 | 5.8 | 178.5 | 0 | 1785 | 0 | 3213 | 0 | TCS - 1
14.31 | 14.32 | 10 | 48.3 | 48.5 | 48.4 | 54.5 | 6.2 | 6 | 183 | 0 | 1830 | 0 | 3294 | 0 | TCS - 1
14.32 | 14.33 | 10 | 48 | 48.3 | 48.15 | 54.5 | 6.5 | 6.2 | 190.5 | 0 | 1905 | 0 | 3429 | 0 | TCS - 1
14.33 | 14.34 | 10 | 48 | 48.3 | 48.15 | 54.5 | 6.5 | 6.2 | 190.5 | 0 | 1905 | 0 | 3429 | 0 | TCS - 1
14.34 | 14.35 | 10 | 48 | 48.2 | 48.1 | 54.5 | 6.5 | 6.3 | 192 | 0 | 1920 | 0 | 3456 | 0 | TCS - 1
14.35 | 14.36 | 10 | 48 | 48.2 | 48.1 | 54.5 | 6.5 | 6.3 | 192 | 0 | 1920 | 0 | 3456 | 0 | TCS - 1
14.36 | 14.37 | 10 | 48.3 | 48.2 | 48.25 | 54.5 | 6.2 | 6.3 | 187.5 | 0 | 1875 | 0 | 3375 | 0 | TCS - 1
14.37 | 14.38 | 10 | 48.6 | 48.1 | 48.35 | 54.5 | 5.9 | 6.4 | 184.5 | 0 | 1845 | 0 | 3321 | 0 | TCS - 1
14.38 | 14.39 | 10 | 48.9 | 48.3 | 48.6 | 54.5 | 5.6 | 6.2 | 177 | 0 | 1770 | 0 | 3186 | 0 | TCS - 1
14.39 | 14.4 | 10 | 49.3 | 48.6 | 48.95 | 54.5 | 5.2 | 5.9 | 166.5 | 0 | 1665 | 0 | 2997 | 0 | TCS - 1
14.4 | 14.41 | 10 | 49.7 | 48.9 | 49.3 | 54.5 | 4.8 | 5.6 | 156 | 0 | 1560 | 0 | 2808 | 0 | TCS - 1
14.41 | 14.42 | 10 | 50.1 | 49 | 49.55 | 54.5 | 4.4 | 5.5 | 148.5 | 0 | 1485 | 0 | 2673 | 0 | TCS - 1
14.42 | 14.43 | 10 | 50.5 | 49.1 | 49.8 | 54.5 | 4 | 5.4 | 141 | 0 | 1410 | 0 | 2538 | 0 | TCS - 1
14.43 | 14.44 | 10 | 50.9 | 49.2 | 50.05 | 54.5 | 3.6 | 5.3 | 133.5 | 0 | 1335 | 0 | 2403 | 0 | TCS - 1
14.44 | 14.45 | 10 | 50.7 | 49.2 | 49.95 | 54.5 | 3.8 | 5.3 | 136.5 | 0 | 1365 | 0 | 2457 | 0 | TCS - 1
14.45 | 14.46 | 10 | 50.1 | 49.1 | 49.6 | 54.5 | 4.4 | 5.4 | 147 | 0 | 1470 | 0 | 2646 | 0 | TCS - 1
14.46 | 14.47 | 10 | 49.6 | 49 | 49.3 | 54.5 | 4.9 | 5.5 | 156 | 0 | 1560 | 0 | 2808 | 0 | TCS - 1
14.47 | 14.48 | 10 | 49.1 | 48.6 | 48.85 | 54.5 | 5.4 | 5.9 | 169.5 | 0 | 1695 | 0 | 3051 | 0 | TCS - 1
14.48 | 14.49 | 10 | 48.8 | 48.2 | 48.5 | 54.5 | 5.7 | 6.3 | 180 | 0 | 1800 | 0 | 3240 | 0 | TCS - 1
14.49 | 14.5 | 10 | 48.4 | 48 | 48.2 | 54.5 | 6.1 | 6.5 | 189 | 0 | 1890 | 0 | 3402 | 0 | TCS - 1
14.5 | 14.51 | 10 | 48 | 47.8 | 47.9 | 54.5 | 6.5 | 6.7 | 198 | 0 | 1980 | 0 | 3564 | 0 | TCS - 1
14.51 | 14.52 | 10 | 47.7 | 47.6 | 47.65 | 54.5 | 6.8 | 6.9 | 205.5 | 0 | 2055 | 0 | 3699 | 0 | TCS - 1
14.52 | 14.53 | 10 | 47.4 | 47.4 | 47.4 | 54.5 | 7.1 | 7.1 | 213 | 0 | 2130 | 0 | 3834 | 0 | TCS - 1
14.53 | 14.54 | 10 | 47.1 | 47 | 47.05 | 54.5 | 7.4 | 7.5 | 223.5 | 0 | 2235 | 0 | 4023 | 0 | TCS - 1
14.54 | 14.55 | 10 | 46.8 | 46.6 | 46.7 | 54.5 | 7.7 | 7.9 | 234 | 0 | 2340 | 0 | 4212 | 0 | TCS - 1
14.55 | 14.56 | 10 | 46.6 | 46.6 | 46.6 | 54.5 | 7.9 | 7.9 | 237 | 0 | 2370 | 0 | 4266 | 0 | TCS - 1
14.56 | 14.57 | 10 | 46.8 | 47 | 46.9 | 54.5 | 7.7 | 7.5 | 228 | 0 | 2280 | 0 | 4104 | 0 | TCS - 1
14.57 | 14.58 | 10 | 46.9 | 47.3 | 47.1 | 54.5 | 7.6 | 7.2 | 222 | 0 | 2220 | 0 | 3996 | 0 | TCS - 1
14.58 | 14.59 | 10 | 47.2 | 47.5 | 47.35 | 54.5 | 7.3 | 7 | 214.5 | 0 | 2145 | 0 | 3861 | 0 | TCS - 1
14.59 | 14.6 | 10 | 47.5 | 47.7 | 47.6 | 54.5 | 7 | 6.8 | 207 | 0 | 2070 | 0 | 3726 | 0 | TCS - 1
14.6 | 14.61 | 10 | 47.9 | 48 | 47.95 | 54.5 | 6.6 | 6.5 | 196.5 | 0 | 1965 | 0 | 3537 | 0 | TCS - 1
14.61 | 14.62 | 10 | 48.4 | 48 | 48.2 | 54.5 | 6.1 | 6.5 | 189 | 0 | 1890 | 0 | 3402 | 0 | TCS - 1
14.62 | 14.63 | 10 | 49 | 48 | 48.5 | 54.5 | 5.5 | 6.5 | 180 | 0 | 1800 | 0 | 3240 | 0 | TCS - 1
14.63 | 14.64 | 10 | 49.7 | 48.1 | 48.9 | 54.5 | 4.8 | 6.4 | 168 | 0 | 1680 | 0 | 3024 | 0 | TCS - 1
14.64 | 14.65 | 10 | 49.9 | 48.4 | 49.15 | 54.5 | 4.6 | 6.1 | 160.5 | 0 | 1605 | 0 | 2889 | 0 | TCS - 1
14.65 | 14.66 | 10 | 50 | 48.8 | 49.4 | 54.5 | 4.5 | 5.7 | 153 | 0 | 1530 | 0 | 2754 | 0 | TCS - 1
14.66 | 14.67 | 10 | 50 | 49 | 49.5 | 54.5 | 4.5 | 5.5 | 150 | 0 | 1500 | 0 | 2700 | 0 | TCS - 1
14.67 | 14.68 | 10 | 50.1 | 49.1 | 49.6 | 54.5 | 4.4 | 5.4 | 147 | 0 | 1470 | 0 | 2646 | 0 | TCS - 1
14.68 | 14.69 | 10 | 50.2 | 49.1 | 49.65 | 54.5 | 4.3 | 5.4 | 145.5 | 0 | 1455 | 0 | 2619 | 0 | TCS - 1
14.69 | 14.7 | 10 | 50.1 | 48.9 | 49.5 | 54.5 | 4.4 | 5.6 | 150 | 0 | 1500 | 0 | 2700 | 0 | TCS - 1
14.7 | 14.71 | 10 | 49.4 | 48.5 | 48.95 | 54.5 | 5.1 | 6 | 166.5 | 0 | 1665 | 0 | 2997 | 0 | TCS - 1
14.71 | 14.72 | 10 | 48.8 | 48.1 | 48.45 | 54.5 | 5.7 | 6.4 | 181.5 | 0 | 1815 | 0 | 3267 | 0 | TCS - 1
14.72 | 14.73 | 10 | 48.4 | 48 | 48.2 | 54.5 | 6.1 | 6.5 | 189 | 0 | 1890 | 0 | 3402 | 0 | TCS - 1
14.73 | 14.74 | 10 | 48.4 | 48 | 48.2 | 54.5 | 6.1 | 6.5 | 189 | 0 | 1890 | 0 | 3402 | 0 | TCS - 1
14.74 | 14.75 | 10 | 48.3 | 48 | 48.15 | 54.5 | 6.2 | 6.5 | 190.5 | 0 | 1905 | 0 | 3429 | 0 | TCS - 1
14.75 | 14.76 | 10 | 48.5 | 48.4 | 48.45 | 54.5 | 6 | 6.1 | 181.5 | 0 | 1815 | 0 | 3267 | 0 | TCS - 1
14.76 | 14.77 | 10 | 48.7 | 48.7 | 48.7 | 54.5 | 5.8 | 5.8 | 174 | 0 | 1740 | 0 | 3132 | 0 | TCS - 1
14.77 | 14.78 | 10 | 49 | 49.1 | 49.05 | 54.5 | 5.5 | 5.4 | 163.5 | 0 | 1635 | 0 | 2943 | 0 | TCS - 1
14.78 | 14.79 | 10 | 49.2 | 49.4 | 49.3 | 54.5 | 5.3 | 5.1 | 156 | 0 | 1560 | 0 | 2808 | 0 | TCS - 1
14.79 | 14.8 | 10 | 49.4 | 49.8 | 49.6 | 54.5 | 5.1 | 4.7 | 147 | 0 | 1470 | 0 | 2646 | 0 | TCS - 1
14.8 | 14.81 | 10 | 49.5 | 49.9 | 49.7 | 54.5 | 5 | 4.6 | 144 | 0 | 1440 | 0 | 2592 | 0 | TCS - 1
14.81 | 14.82 | 10 | 49.3 | 49.5 | 49.4 | 54.5 | 5.2 | 5 | 153 | 0 | 1530 | 0 | 2754 | 0 | TCS - 1
14.82 | 14.83 | 10 | 49.1 | 49.1 | 49.1 | 54.5 | 5.4 | 5.4 | 162 | 0 | 1620 | 0 | 2916 | 0 | TCS - 1
14.83 | 14.84 | 10 | 49 | 49.2 | 49.1 | 54.5 | 5.5 | 5.3 | 162 | 0 | 1620 | 0 | 2916 | 0 | TCS - 1
14.84 | 14.85 | 10 | 49.2 | 49.6 | 49.4 | 54.5 | 5.3 | 4.9 | 153 | 0 | 1530 | 0 | 2754 | 0 | TCS - 1
14.85 | 14.86 | 10 | 49.3 | 49.9 | 49.6 | 54.5 | 5.2 | 4.6 | 147 | 0 | 1470 | 0 | 2646 | 0 | TCS - 1
14.86 | 14.87 | 10 | 49.5 | 50.6 | 50.05 | 54.5 | 5 | 3.9 | 133.5 | 0 | 1335 | 0 | 2403 | 0 | TCS - 1
14.87 | 14.88 | 10 | 49.9 | 51.3 | 50.6 | 54.5 | 4.6 | 3.2 | 117 | 0 | 1170 | 0 | 2106 | 0 | TCS - 1
14.88 | 14.89 | 10 | 50.3 | 52 | 51.15 | 54.5 | 4.2 | 2.5 | 100.5 | 0 | 1005 | 0 | 1809 | 0 | TCS - 1
14.89 | 14.9 | 10 | 50.4 | 52 | 51.2 | 54.5 | 4.1 | 2.5 | 99 | 0 | 990 | 0 | 1782 | 0 | TCS - 1
14.9 | 14.91 | 10 | 50.3 | 52 | 51.15 | 54.5 | 4.2 | 2.5 | 100.5 | 0 | 1005 | 0 | 1809 | 0 | TCS - 1
14.91 | 14.92 | 10 | 50.3 | 51.8 | 51.05 | 54.5 | 4.2 | 2.7 | 103.5 | 0 | 1035 | 0 | 1863 | 0 | TCS - 1
14.92 | 14.93 | 10 | 49.6 | 50.8 | 50.2 | 54.5 | 4.9 | 3.7 | 129 | 0 | 1290 | 0 | 2322 | 0 | TCS - 1
14.93 | 14.94 | 10 | 48.8 | 49.7 | 49.25 | 54.5 | 5.7 | 4.8 | 157.5 | 0 | 1575 | 0 | 2835 | 0 | TCS - 1
14.94 | 14.95 | 10 | 48 | 48.9 | 48.45 | 54.5 | 6.5 | 5.6 | 181.5 | 0 | 1815 | 0 | 3267 | 0 | TCS - 1
14.95 | 14.96 | 10 | 48 | 48.5 | 48.25 | 54.5 | 6.5 | 6 | 187.5 | 0 | 1875 | 0 | 3375 | 0 | TCS - 1
14.96 | 14.97 | 10 | 48 | 48.1 | 48.05 | 54.5 | 6.5 | 6.4 | 193.5 | 0 | 1935 | 0 | 3483 | 0 | TCS - 1
14.97 | 14.98 | 10 | 48.1 | 48.4 | 48.25 | 54.5 | 6.4 | 6.1 | 187.5 | 0 | 1875 | 0 | 3375 | 0 | TCS - 1
14.98 | 14.99 | 10 | 48.5 | 49.1 | 48.8 | 54.5 | 6 | 5.4 | 171 | 0 | 1710 | 0 | 3078 | 0 | TCS - 1
14.99 | 15 | 10 | 48.9 | 49.7 | 49.3 | 54.5 | 5.6 | 4.8 | 156 | 0 | 1560 | 0 | 2808 | 0 | TCS - 1
15 | 15.01 | 10 | 49.3 | 50.1 | 49.7 | 54.5 | 5.2 | 4.4 | 144 | 0 | 1440 | 0 | 2592 | 0 | TCS - 1
15.01 | 15.02 | 10 | 49.6 | 50.4 | 50 | 54.5 | 4.9 | 4.1 | 135 | 0 | 1350 | 0 | 2430 | 0 | TCS - 1
15.02 | 15.03 | 10 | 49.9 | 50.8 | 50.35 | 54.5 | 4.6 | 3.7 | 124.5 | 0 | 1245 | 0 | 2241 | 0 | TCS - 1
15.03 | 15.04 | 10 | 49.9 | 50.5 | 50.2 | 54.5 | 4.6 | 4 | 129 | 0 | 1290 | 0 | 2322 | 0 | TCS - 1
15.04 | 15.05 | 10 | 49.8 | 50.2 | 50 | 54.5 | 4.7 | 4.3 | 135 | 0 | 1350 | 0 | 2430 | 0 | TCS - 1
15.05 | 15.06 | 10 | 49.7 | 50 | 49.85 | 54.5 | 4.8 | 4.5 | 139.5 | 0 | 1395 | 0 | 2511 | 0 | TCS - 1
15.06 | 15.07 | 10 | 49.4 | 49.9 | 49.65 | 54.5 | 5.1 | 4.6 | 145.5 | 0 | 1455 | 0 | 2619 | 0 | TCS - 1
15.07 | 15.08 | 10 | 49 | 49.7 | 49.35 | 54.5 | 5.5 | 4.8 | 154.5 | 0 | 1545 | 0 | 2781 | 0 | TCS - 1
15.08 | 15.09 | 10 | 48.6 | 49.5 | 49.05 | 54.5 | 5.9 | 5 | 163.5 | 0 | 1635 | 0 | 2943 | 0 | TCS - 1
15.09 | 15.1 | 10 | 48.4 | 49.1 | 48.75 | 54.5 | 6.1 | 5.4 | 172.5 | 0 | 1725 | 0 | 3105 | 0 | TCS - 1
15.1 | 15.11 | 10 | 48.2 | 48.7 | 48.45 | 54.5 | 6.3 | 5.8 | 181.5 | 0 | 1815 | 0 | 3267 | 0 | TCS - 1
15.11 | 15.12 | 10 | 48 | 48.4 | 48.2 | 54.5 | 6.5 | 6.1 | 189 | 0 | 1890 | 0 | 3402 | 0 | TCS - 1
15.12 | 15.13 | 10 | 48 | 48.2 | 48.1 | 54.5 | 6.5 | 6.3 | 192 | 0 | 1920 | 0 | 3456 | 0 | TCS - 1
15.13 | 15.14 | 10 | 48 | 48 | 48 | 54.5 | 6.5 | 6.5 | 195 | 0 | 1950 | 0 | 3510 | 0 | TCS - 1
15.14 | 15.15 | 10 | 48 | 48.1 | 48.05 | 54.5 | 6.5 | 6.4 | 193.5 | 0 | 1935 | 0 | 3483 | 0 | TCS - 1
15.15 | 15.16 | 10 | 48 | 48.3 | 48.15 | 54.5 | 6.5 | 6.2 | 190.5 | 0 | 1905 | 0 | 3429 | 0 | TCS - 1
15.16 | 15.17 | 10 | 48 | 48.4 | 48.2 | 54.5 | 6.5 | 6.1 | 189 | 0 | 1890 | 0 | 3402 | 0 | TCS - 1
15.17 | 15.18 | 10 | 47.9 | 48.3 | 48.1 | 54.5 | 6.6 | 6.2 | 192 | 0 | 1920 | 0 | 3456 | 0 | TCS - 1
15.18 | 15.19 | 10 | 47.6 | 48.3 | 47.95 | 54.5 | 6.9 | 6.2 | 196.5 | 0 | 1965 | 0 | 3537 | 0 | TCS - 1
15.19 | 15.2 | 10 | 47.4 | 48.3 | 47.85 | 54.5 | 7.1 | 6.2 | 199.5 | 0 | 1995 | 0 | 3591 | 0 | TCS - 1
15.2 | 15.21 | 10 | 47.3 | 48.3 | 47.8 | 54.5 | 7.2 | 6.2 | 201 | 0 | 2010 | 0 | 3618 | 0 | TCS - 1
15.21 | 15.22 | 10 | 47.3 | 48.2 | 47.75 | 54.5 | 7.2 | 6.3 | 202.5 | 0 | 2025 | 0 | 3645 | 0 | TCS - 1
15.22 | 15.23 | 10 | 47.2 | 48.1 | 47.65 | 54.5 | 7.3 | 6.4 | 205.5 | 0 | 2055 | 0 | 3699 | 0 | TCS - 1
15.23 | 15.24 | 10 | 47.1 | 47.8 | 47.45 | 54.5 | 7.4 | 6.7 | 211.5 | 0 | 2115 | 0 | 3807 | 0 | TCS - 1
15.24 | 15.25 | 10 | 47.1 | 47.4 | 47.25 | 54.5 | 7.4 | 7.1 | 217.5 | 0 | 2175 | 0 | 3915 | 0 | TCS - 1
15.25 | 15.26 | 10 | 47 | 47.3 | 47.15 | 54.5 | 7.5 | 7.2 | 220.5 | 0 | 2205 | 0 | 3969 | 0 | TCS - 1
15.26 | 15.27 | 10 | 47 | 47.2 | 47.1 | 54.5 | 7.5 | 7.3 | 222 | 0 | 2220 | 0 | 3996 | 0 | TCS - 1
15.27 | 15.28 | 10 | 47 | 47.2 | 47.1 | 54.5 | 7.5 | 7.3 | 222 | 0 | 2220 | 0 | 3996 | 0 | TCS - 1
15.28 | 15.29 | 10 | 47 | 47.1 | 47.05 | 54.5 | 7.5 | 7.4 | 223.5 | 0 | 2235 | 0 | 4023 | 0 | TCS - 1
15.29 | 15.3 | 10 | 47 | 47 | 47 | 54.5 | 7.5 | 7.5 | 225 | 0 | 2250 | 0 | 4050 | 0 | TCS - 1
15.3 | 15.31 | 10 | 47 | 47 | 47 | 54.5 | 7.5 | 7.5 | 225 | 0 | 2250 | 0 | 4050 | 0 | TCS - 1
15.31 | 15.32 | 10 | 47 | 47 | 47 | 54.5 | 7.5 | 7.5 | 225 | 0 | 2250 | 0 | 4050 | 0 | TCS - 1
15.32 | 15.33 | 10 | 47.1 | 47 | 47.05 | 54.5 | 7.4 | 7.5 | 223.5 | 0 | 2235 | 0 | 4023 | 0 | TCS - 1
15.33 | 15.34 | 10 | 47.2 | 47 | 47.1 | 54.5 | 7.3 | 7.5 | 222 | 0 | 2220 | 0 | 3996 | 0 | TCS - 1
15.34 | 15.35 | 10 | 47.5 | 47 | 47.25 | 54.5 | 7 | 7.5 | 217.5 | 0 | 2175 | 0 | 3915 | 0 | TCS - 1
15.35 | 15.36 | 10 | 48 | 47.1 | 47.55 | 54.5 | 6.5 | 7.4 | 208.5 | 0 | 2085 | 0 | 3753 | 0 | TCS - 1
15.36 | 15.37 | 10 | 48.4 | 47.2 | 47.8 | 54.5 | 6.1 | 7.3 | 201 | 0 | 2010 | 0 | 3618 | 0 | TCS - 1
15.37 | 15.38 | 10 | 48.8 | 47.3 | 48.05 | 54.5 | 5.7 | 7.2 | 193.5 | 0 | 1935 | 0 | 3483 | 0 | TCS - 1
15.38 | 15.39 | 10 | 49.2 | 47.4 | 48.3 | 54.5 | 5.3 | 7.1 | 186 | 0 | 1860 | 0 | 3348 | 0 | TCS - 1
15.39 | 15.4 | 10 | 49.5 | 47.7 | 48.6 | 54.5 | 5 | 6.8 | 177 | 0 | 1770 | 0 | 3186 | 0 | TCS - 1
15.4 | 15.41 | 10 | 49.5 | 48 | 48.75 | 54.5 | 5 | 6.5 | 172.5 | 0 | 1725 | 0 | 3105 | 0 | TCS - 1
15.41 | 15.42 | 10 | 49.6 | 48.3 | 48.95 | 54.5 | 4.9 | 6.2 | 166.5 | 0 | 1665 | 0 | 2997 | 0 | TCS - 1
15.42 | 15.43 | 10 | 49.7 | 48.8 | 49.25 | 54.5 | 4.8 | 5.7 | 157.5 | 0 | 1575 | 0 | 2835 | 0 | TCS - 1
15.43 | 15.44 | 10 | 50 | 49.4 | 49.7 | 54.5 | 4.5 | 5.1 | 144 | 0 | 1440 | 0 | 2592 | 0 | TCS - 1
15.44 | 15.45 | 10 | 50.3 | 50 | 50.15 | 54.5 | 4.2 | 4.5 | 130.5 | 0 | 1305 | 0 | 2349 | 0 | TCS - 1
15.45 | 15.46 | 10 | 50.5 | 50.2 | 50.35 | 54.5 | 4 | 4.3 | 124.5 | 0 | 1245 | 0 | 2241 | 0 | TCS - 1
15.46 | 15.47 | 10 | 50.8 | 50.3 | 50.55 | 54.5 | 3.7 | 4.2 | 118.5 | 0 | 1185 | 0 | 2133 | 0 | TCS - 1
15.47 | 15.48 | 10 | 51 | 50.5 | 50.75 | 54.5 | 3.5 | 4 | 112.5 | 0 | 1125 | 0 | 2025 | 0 | TCS - 1
15.48 | 15.49 | 10 | 51 | 50.5 | 50.75 | 54.5 | 3.5 | 4 | 112.5 | 0 | 1125 | 0 | 2025 | 0 | TCS - 1
15.49 | 15.5 | 10 | 51 | 50.6 | 50.8 | 54.5 | 3.5 | 3.9 | 111 | 0 | 1110 | 0 | 1998 | 0 | TCS - 1
15.5 | 15.51 | 10 | 51 | 50.6 | 50.8 | 54.5 | 3.5 | 3.9 | 111 | 0 | 1110 | 0 | 1998 | 0 | TCS - 1
15.51 | 15.52 | 10 | 51 | 50.6 | 50.8 | 54.5 | 3.5 | 3.9 | 111 | 0 | 1110 | 0 | 1998 | 0 | TCS - 1
15.52 | 15.53 | 10 | 51 | 50.7 | 50.85 | 54.5 | 3.5 | 3.8 | 109.5 | 0 | 1095 | 0 | 1971 | 0 | TCS - 1
15.53 | 15.54 | 10 | 51 | 50.6 | 50.8 | 54.5 | 3.5 | 3.9 | 111 | 0 | 1110 | 0 | 1998 | 0 | TCS - 1
15.54 | 15.55 | 10 | 51 | 50.6 | 50.8 | 54.5 | 3.5 | 3.9 | 111 | 0 | 1110 | 0 | 1998 | 0 | TCS - 1
15.55 | 15.56 | 10 | 51 | 50.5 | 50.75 | 54.5 | 3.5 | 4 | 112.5 | 0 | 1125 | 0 | 2025 | 0 | TCS - 1
15.56 | 15.57 | 10 | 51 | 50.3 | 50.65 | 54.5 | 3.5 | 4.2 | 115.5 | 0 | 1155 | 0 | 2079 | 0 | TCS - 1
15.57 | 15.58 | 10 | 50.9 | 50.1 | 50.5 | 54.5 | 3.6 | 4.4 | 120 | 0 | 1200 | 0 | 2160 | 0 | TCS - 1
15.58 | 15.59 | 10 | 50.8 | 49.8 | 50.3 | 54.5 | 3.7 | 4.7 | 126 | 0 | 1260 | 0 | 2268 | 0 | TCS - 1
15.59 | 15.6 | 10 | 50.8 | 49.9 | 50.35 | 54.5 | 3.7 | 4.6 | 124.5 | 0 | 1245 | 0 | 2241 | 0 | TCS - 1
15.6 | 15.61 | 10 | 50.9 | 50 | 50.45 | 54.5 | 3.6 | 4.5 | 121.5 | 0 | 1215 | 0 | 2187 | 0 | TCS - 1
15.61 | 15.62 | 10 | 50.9 | 50 | 50.45 | 54.5 | 3.6 | 4.5 | 121.5 | 0 | 1215 | 0 | 2187 | 0 | TCS - 1
15.62 | 15.63 | 10 | 50.9 | 50 | 50.45 | 54.5 | 3.6 | 4.5 | 121.5 | 0 | 1215 | 0 | 2187 | 0 | TCS - 1
15.63 | 15.64 | 10 | 51 | 50 | 50.5 | 54.5 | 3.5 | 4.5 | 120 | 0 | 1200 | 0 | 2160 | 0 | TCS - 1
15.64 | 15.65 | 10 | 51 | 50 | 50.5 | 54.5 | 3.5 | 4.5 | 120 | 0 | 1200 | 0 | 2160 | 0 | TCS - 1
15.65 | 15.66 | 10 | 51.4 | 50.1 | 50.75 | 54.5 | 3.1 | 4.4 | 112.5 | 0 | 1125 | 0 | 2025 | 0 | TCS - 1
15.66 | 15.67 | 10 | 51.8 | 50.2 | 51 | 54.5 | 2.7 | 4.3 | 105 | 0 | 1050 | 0 | 1890 | 0 | TCS - 1
15.67 | 15.68 | 10 | 52.1 | 50.4 | 51.25 | 54.5 | 2.4 | 4.1 | 97.5 | 0 | 975 | 0 | 1755 | 0 | TCS - 1
15.68 | 15.69 | 10 | 52.1 | 50.8 | 51.45 | 54.5 | 2.4 | 3.7 | 91.5 | 0 | 915 | 0 | 1647 | 0 | TCS - 1
15.69 | 15.7 | 10 | 52.2 | 51.1 | 51.65 | 54.5 | 2.3 | 3.4 | 85.5 | 0 | 855 | 0 | 1539 | 0 | TCS - 1
15.7 | 15.71 | 10 | 52.3 | 51.5 | 51.9 | 54.5 | 2.2 | 3 | 78 | 0 | 780 | 0 | 1404 | 0 | TCS - 1
15.71 | 15.72 | 10 | 52.5 | 51.9 | 52.2 | 54.5 | 2 | 2.6 | 69 | 0 | 690 | 0 | 1242 | 0 | TCS - 1
15.72 | 15.73 | 10 | 52.7 | 52.3 | 52.5 | 54.5 | 1.8 | 2.2 | 60 | 0 | 600 | 0 | 1080 | 0 | TCS - 1
15.73 | 15.74 | 10 | 52.5 | 52.2 | 52.35 | 54.5 | 2 | 2.3 | 64.5 | 0 | 645 | 0 | 1161 | 0 | TCS - 1
15.74 | 15.75 | 10 | 52.3 | 52.1 | 52.2 | 54.5 | 2.2 | 2.4 | 69 | 0 | 690 | 0 | 1242 | 0 | TCS - 1
15.75 | 15.76 | 10 | 52.1 | 52 | 52.05 | 54.5 | 2.4 | 2.5 | 73.5 | 0 | 735 | 0 | 1323 | 0 | TCS - 1
15.76 | 15.77 | 10 | 52 | 51.8 | 51.9 | 54.5 | 2.5 | 2.7 | 78 | 0 | 780 | 0 | 1404 | 0 | TCS - 1
15.77 | 15.78 | 10 | 52 | 51.6 | 51.8 | 54.5 | 2.5 | 2.9 | 81 | 0 | 810 | 0 | 1458 | 0 | TCS - 1
15.78 | 15.79 | 10 | 52 | 51.5 | 51.75 | 54.5 | 2.5 | 3 | 82.5 | 0 | 825 | 0 | 1485 | 0 | TCS - 1
15.79 | 15.8 | 10 | 51.7 | 51.3 | 51.5 | 54.5 | 2.8 | 3.2 | 90 | 0 | 900 | 0 | 1620 | 0 | TCS - 1
15.8 | 15.81 | 10 | 51.3 | 51.1 | 51.2 | 54.5 | 3.2 | 3.4 | 99 | 0 | 990 | 0 | 1782 | 0 | TCS - 1
15.81 | 15.82 | 10 | 51 | 50.9 | 50.95 | 54.5 | 3.5 | 3.6 | 106.5 | 0 | 1065 | 0 | 1917 | 0 | TCS - 1
15.82 | 15.83 | 10 | 51 | 50.9 | 50.95 | 54.5 | 3.5 | 3.6 | 106.5 | 0 | 1065 | 0 | 1917 | 0 | TCS - 1
15.83 | 15.84 | 10 | 51 | 50.8 | 50.9 | 54.5 | 3.5 | 3.7 | 108 | 0 | 1080 | 0 | 1944 | 0 | TCS - 1
15.84 | 15.85 | 10 | 51 | 50.8 | 50.9 | 54.5 | 3.5 | 3.7 | 108 | 0 | 1080 | 0 | 1944 | 0 | TCS - 1
15.85 | 15.86 | 10 | 51 | 50.9 | 50.95 | 54.5 | 3.5 | 3.6 | 106.5 | 0 | 1065 | 0 | 1917 | 0 | TCS - 1
15.86 | 15.87 | 10 | 51 | 50.9 | 50.95 | 54.5 | 3.5 | 3.6 | 106.5 | 0 | 1065 | 0 | 1917 | 0 | TCS - 1
15.87 | 15.88 | 10 | 51 | 51 | 51 | 54.5 | 3.5 | 3.5 | 105 | 0 | 1050 | 0 | 1890 | 0 | TCS - 1
15.88 | 15.89 | 10 | 51 | 51 | 51 | 54.5 | 3.5 | 3.5 | 105 | 0 | 1050 | 0 | 1890 | 0 | TCS - 1
15.89 | 15.9 | 10 | 51 | 51 | 51 | 54.5 | 3.5 | 3.5 | 105 | 0 | 1050 | 0 | 1890 | 0 | TCS - 1
15.9 | 15.91 | 10 | 51.1 | 51 | 51.05 | 54.5 | 3.4 | 3.5 | 103.5 | 0 | 1035 | 0 | 1863 | 0 | TCS - 1
15.91 | 15.92 | 10 | 51.2 | 51 | 51.1 | 54.5 | 3.3 | 3.5 | 102 | 0 | 1020 | 0 | 1836 | 0 | TCS - 1
15.92 | 15.93 | 10 | 51.3 | 51 | 51.15 | 54.5 | 3.2 | 3.5 | 100.5 | 0 | 1005 | 0 | 1809 | 0 | TCS - 1
15.93 | 15.94 | 10 | 51.1 | 50.9 | 51 | 54.5 | 3.4 | 3.6 | 105 | 0 | 1050 | 0 | 1890 | 0 | TCS - 1
15.94 | 15.95 | 10 | 50.8 | 50.8 | 50.8 | 54.5 | 3.7 | 3.7 | 111 | 0 | 1110 | 0 | 1998 | 0 | TCS - 1
15.95 | 15.96 | 10 | 50.6 | 50.7 | 50.65 | 54.5 | 3.9 | 3.8 | 115.5 | 0 | 1155 | 0 | 2079 | 0 | TCS - 1
15.96 | 15.97 | 10 | 50.5 | 50.6 | 50.55 | 54.5 | 4 | 3.9 | 118.5 | 0 | 1185 | 0 | 2133 | 0 | TCS - 1
15.97 | 15.98 | 10 | 50.5 | 50.6 | 50.55 | 54.5 | 4 | 3.9 | 118.5 | 0 | 1185 | 0 | 2133 | 0 | TCS - 1
15.98 | 15.99 | 10 | 50.4 | 50.6 | 50.5 | 54.5 | 4.1 | 3.9 | 120 | 0 | 1200 | 0 | 2160 | 0 | TCS - 1
15.99 | 16 | 10 | 50.3 | 50.5 | 50.4 | 54.5 | 4.2 | 4 | 123 | 0 | 1230 | 0 | 2214 | 0 | TCS - 1
16 | 16.01 | 10 | 50.1 | 50.5 | 50.3 | 54.5 | 4.4 | 4 | 126 | 0 | 1260 | 0 | 2268 | 0 | TCS - 1
16.01 | 16.02 | 10 | 50.1 | 50.4 | 50.25 | 54.5 | 4.4 | 4.1 | 127.5 | 0 | 1275 | 0 | 2295 | 0 | TCS - 1
16.02 | 16.03 | 10 | 50.3 | 50.4 | 50.35 | 54.5 | 4.2 | 4.1 | 124.5 | 0 | 1245 | 0 | 2241 | 0 | TCS - 1
16.03 | 16.04 | 10 | 50.5 | 50.3 | 50.4 | 54.5 | 4 | 4.2 | 123 | 0 | 1230 | 0 | 2214 | 0 | TCS - 1
16.04 | 16.05 | 10 | 50.7 | 50.2 | 50.45 | 54.5 | 3.8 | 4.3 | 121.5 | 0 | 1215 | 0 | 2187 | 0 | TCS - 1
16.05 | 16.06 | 10 | 50.7 | 50.1 | 50.4 | 54.5 | 3.8 | 4.4 | 123 | 0 | 1230 | 0 | 2214 | 0 | TCS - 1
16.06 | 16.07 | 10 | 50.8 | 50 | 50.4 | 54.5 | 3.7 | 4.5 | 123 | 0 | 1230 | 0 | 2214 | 0 | TCS - 1
16.07 | 16.08 | 10 | 50.6 | 50 | 50.3 | 54.5 | 3.9 | 4.5 | 126 | 0 | 1260 | 0 | 2268 | 0 | TCS - 1
16.08 | 16.09 | 10 | 50.3 | 50 | 50.15 | 54.5 | 4.2 | 4.5 | 130.5 | 0 | 1305 | 0 | 2349 | 0 | TCS - 1
16.09 | 16.1 | 10 | 50 | 49.9 | 49.95 | 54.5 | 4.5 | 4.6 | 136.5 | 0 | 1365 | 0 | 2457 | 0 | TCS - 1
16.1 | 16.11 | 10 | 50 | 49.5 | 49.75 | 54.5 | 4.5 | 5 | 142.5 | 0 | 1425 | 0 | 2565 | 0 | TCS - 1
16.11 | 16.12 | 10 | 50 | 49.2 | 49.6 | 54.5 | 4.5 | 5.3 | 147 | 0 | 1470 | 0 | 2646 | 0 | TCS - 1
16.12 | 16.13 | 10 | 50.1 | 49.3 | 49.7 | 54.5 | 4.4 | 5.2 | 144 | 0 | 1440 | 0 | 2592 | 0 | TCS - 1
16.13 | 16.14 | 10 | 50.2 | 49.6 | 49.9 | 54.5 | 4.3 | 4.9 | 138 | 0 | 1380 | 0 | 2484 | 0 | TCS - 1
16.14 | 16.15 | 10 | 50.3 | 49.9 | 50.1 | 54.5 | 4.2 | 4.6 | 132 | 0 | 1320 | 0 | 2376 | 0 | TCS - 1
16.15 | 16.16 | 10 | 50.3 | 49.8 | 50.05 | 54.5 | 4.2 | 4.7 | 133.5 | 0 | 1335 | 0 | 2403 | 0 | TCS - 1
16.16 | 16.17 | 10 | 50.1 | 49.4 | 49.75 | 54.5 | 4.4 | 5.1 | 142.5 | 0 | 1425 | 0 | 2565 | 0 | TCS - 1
16.17 | 16.18 | 10 | 50 | 49 | 49.5 | 54.5 | 4.5 | 5.5 | 150 | 0 | 1500 | 0 | 2700 | 0 | TCS - 1
16.18 | 16.19 | 10 | 49.9 | 49 | 49.45 | 54.5 | 4.6 | 5.5 | 151.5 | 0 | 1515 | 0 | 2727 | 0 | TCS - 1
16.19 | 16.2 | 10 | 49.7 | 49 | 49.35 | 54.5 | 4.8 | 5.5 | 154.5 | 0 | 1545 | 0 | 2781 | 0 | TCS - 1
16.2 | 16.21 | 10 | 49.5 | 49 | 49.25 | 54.5 | 5 | 5.5 | 157.5 | 0 | 1575 | 0 | 2835 | 0 | TCS - 1
16.21 | 16.22 | 10 | 49.2 | 48.6 | 48.9 | 54.5 | 5.3 | 5.9 | 168 | 0 | 1680 | 0 | 3024 | 0 | TCS - 1
16.22 | 16.23 | 10 | 48.9 | 48.3 | 48.6 | 54.5 | 5.6 | 6.2 | 177 | 0 | 1770 | 0 | 3186 | 0 | TCS - 1
16.23 | 16.24 | 10 | 48.6 | 48.1 | 48.35 | 54.5 | 5.9 | 6.4 | 184.5 | 0 | 1845 | 0 | 3321 | 0 | TCS - 1
16.24 | 16.25 | 10 | 48.7 | 48.4 | 48.55 | 54.5 | 5.8 | 6.1 | 178.5 | 0 | 1785 | 0 | 3213 | 0 | TCS - 1
16.25 | 16.26 | 10 | 48.9 | 48.8 | 48.85 | 54.5 | 5.6 | 5.7 | 169.5 | 0 | 1695 | 0 | 3051 | 0 | TCS - 1
16.26 | 16.27 | 10 | 49 | 49 | 49 | 54.5 | 5.5 | 5.5 | 165 | 0 | 1650 | 0 | 2970 | 0 | TCS - 1
16.27 | 16.28 | 10 | 49.3 | 49.1 | 49.2 | 54.5 | 5.2 | 5.4 | 159 | 0 | 1590 | 0 | 2862 | 0 | TCS - 1
16.28 | 16.29 | 10 | 49.6 | 49.2 | 49.4 | 54.5 | 4.9 | 5.3 | 153 | 0 | 1530 | 0 | 2754 | 0 | TCS - 1
16.29 | 16.3 | 10 | 49.8 | 48.9 | 49.35 | 54.5 | 4.7 | 5.6 | 154.5 | 0 | 1545 | 0 | 2781 | 0 | TCS - 1
16.3 | 16.31 | 10 | 49.8 | 48.5 | 49.15 | 54.5 | 4.7 | 6 | 160.5 | 0 | 1605 | 0 | 2889 | 0 | TCS - 1
16.31 | 16.32 | 10 | 49.9 | 48.1 | 49 | 54.5 | 4.6 | 6.4 | 165 | 0 | 1650 | 0 | 2970 | 0 | TCS - 1
16.32 | 16.33 | 10 | 50.1 | 48 | 49.05 | 54.5 | 4.4 | 6.5 | 163.5 | 0 | 1635 | 0 | 2943 | 0 | TCS - 1
16.33 | 16.34 | 10 | 50.6 | 48.2 | 49.4 | 54.5 | 3.9 | 6.3 | 153 | 0 | 1530 | 0 | 2754 | 0 | TCS - 1
16.34 | 16.35 | 10 | 51.1 | 48.3 | 49.7 | 54.5 | 3.4 | 6.2 | 144 | 0 | 1440 | 0 | 2592 | 0 | TCS - 1
16.35 | 16.36 | 10 | 51.5 | 48.5 | 50 | 54.5 | 3 | 6 | 135 | 0 | 1350 | 0 | 2430 | 0 | TCS - 1
16.36 | 16.37 | 10 | 51.7 | 48.6 | 50.15 | 54.5 | 2.8 | 5.9 | 130.5 | 0 | 1305 | 0 | 2349 | 0 | TCS - 1
16.37 | 16.38 | 10 | 51.8 | 48.8 | 50.3 | 54.5 | 2.7 | 5.7 | 126 | 0 | 1260 | 0 | 2268 | 0 | TCS - 1
16.38 | 16.39 | 10 | 51.9 | 49.1 | 50.5 | 54.5 | 2.6 | 5.4 | 120 | 0 | 1200 | 0 | 2160 | 0 | TCS - 1
16.39 | 16.4 | 10 | 52 | 49.5 | 50.75 | 54.5 | 2.5 | 5 | 112.5 | 0 | 1125 | 0 | 2025 | 0 | TCS - 1
16.4 | 16.41 | 10 | 52 | 49.7 | 50.85 | 54.5 | 2.5 | 4.8 | 109.5 | 0 | 1095 | 0 | 1971 | 0 | TCS - 1
16.41 | 16.42 | 10 | 51.3 | 49.4 | 50.35 | 54.5 | 3.2 | 5.1 | 124.5 | 0 | 1245 | 0 | 2241 | 0 | TCS - 1
16.42 | 16.43 | 10 | 50.6 | 49.2 | 49.9 | 54.5 | 3.9 | 5.3 | 138 | 0 | 1380 | 0 | 2484 | 0 | TCS - 1
16.43 | 16.44 | 10 | 49.9 | 48.8 | 49.35 | 54.5 | 4.6 | 5.7 | 154.5 | 0 | 1545 | 0 | 2781 | 0 | TCS - 1
16.44 | 16.45 | 10 | 49.4 | 48.5 | 48.95 | 54.5 | 5.1 | 6 | 166.5 | 0 | 1665 | 0 | 2997 | 0 | TCS - 1
16.45 | 16.46 | 10 | 48.9 | 48.1 | 48.5 | 54.5 | 5.6 | 6.4 | 180 | 0 | 1800 | 0 | 3240 | 0 | TCS - 1
16.46 | 16.47 | 10 | 48.5 | 47.8 | 48.15 | 54.5 | 6 | 6.7 | 190.5 | 0 | 1905 | 0 | 3429 | 0 | TCS - 1
16.47 | 16.48 | 10 | 48.2 | 47.6 | 47.9 | 54.5 | 6.3 | 6.9 | 198 | 0 | 1980 | 0 | 3564 | 0 | TCS - 1
16.48 | 16.49 | 10 | 47.9 | 47.3 | 47.6 | 54.5 | 6.6 | 7.2 | 207 | 0 | 2070 | 0 | 3726 | 0 | TCS - 1
16.49 | 16.5 | 10 | 47.9 | 47.6 | 47.75 | 54.5 | 6.6 | 6.9 | 202.5 | 0 | 2025 | 0 | 3645 | 0 | TCS - 1
16.5 | 16.51 | 10 | 48.3 | 47.9 | 48.1 | 54.5 | 6.2 | 6.6 | 192 | 0 | 1920 | 0 | 3456 | 0 | TCS - 1
16.51 | 16.52 | 10 | 48.7 | 48.2 | 48.45 | 54.5 | 5.8 | 6.3 | 181.5 | 0 | 1815 | 0 | 3267 | 0 | TCS - 1
16.52 | 16.53 | 10 | 48.9 | 48.5 | 48.7 | 54.5 | 5.6 | 6 | 174 | 0 | 1740 | 0 | 3132 | 0 | TCS - 1
16.53 | 16.54 | 10 | 49 | 48.8 | 48.9 | 54.5 | 5.5 | 5.7 | 168 | 0 | 1680 | 0 | 3024 | 0 | TCS - 1
16.54 | 16.55 | 10 | 49 | 49 | 49 | 54.5 | 5.5 | 5.5 | 165 | 0 | 1650 | 0 | 2970 | 0 | TCS - 1
16.55 | 16.56 | 10 | 49.3 | 49 | 49.15 | 54.5 | 5.2 | 5.5 | 160.5 | 0 | 1605 | 0 | 2889 | 0 | TCS - 1
16.56 | 16.57 | 10 | 49.8 | 49.1 | 49.45 | 54.5 | 4.7 | 5.4 | 151.5 | 0 | 1515 | 0 | 2727 | 0 | TCS - 1
16.57 | 16.58 | 10 | 50.2 | 49 | 49.6 | 54.5 | 4.3 | 5.5 | 147 | 0 | 1470 | 0 | 2646 | 0 | TCS - 1
16.58 | 16.59 | 10 | 49.9 | 48.7 | 49.3 | 54.5 | 4.6 | 5.8 | 156 | 0 | 1560 | 0 | 2808 | 0 | TCS - 1
16.59 | 16.6 | 10 | 49.7 | 48.4 | 49.05 | 54.5 | 4.8 | 6.1 | 163.5 | 0 | 1635 | 0 | 2943 | 0 | TCS - 1
16.6 | 16.61 | 10 | 49.5 | 48.3 | 48.9 | 54.5 | 5 | 6.2 | 168 | 0 | 1680 | 0 | 3024 | 0 | TCS - 1
16.61 | 16.62 | 10 | 49.5 | 48.3 | 48.9 | 54.5 | 5 | 6.2 | 168 | 0 | 1680 | 0 | 3024 | 0 | TCS - 1
16.62 | 16.63 | 10 | 49.4 | 48.4 | 48.9 | 54.5 | 5.1 | 6.1 | 168 | 0 | 1680 | 0 | 3024 | 0 | TCS - 1
16.63 | 16.64 | 10 | 49.4 | 48.6 | 49 | 54.5 | 5.1 | 5.9 | 165 | 0 | 1650 | 0 | 2970 | 0 | TCS - 1
16.64 | 16.65 | 10 | 49.4 | 48.8 | 49.1 | 54.5 | 5.1 | 5.7 | 162 | 0 | 1620 | 0 | 2916 | 0 | TCS - 1
16.65 | 16.66 | 10 | 49.5 | 49 | 49.25 | 54.5 | 5 | 5.5 | 157.5 | 0 | 1575 | 0 | 2835 | 0 | TCS - 1
16.66 | 16.67 | 10 | 49.7 | 49.4 | 49.55 | 54.5 | 4.8 | 5.1 | 148.5 | 0 | 1485 | 0 | 2673 | 0 | TCS - 1
16.67 | 16.68 | 10 | 50.1 | 49.7 | 49.9 | 54.5 | 4.4 | 4.8 | 138 | 0 | 1380 | 0 | 2484 | 0 | TCS - 1
16.68 | 16.69 | 10 | 50.5 | 49.9 | 50.2 | 54.5 | 4 | 4.6 | 129 | 0 | 1290 | 0 | 2322 | 0 | TCS - 1
16.69 | 16.7 | 10 | 50.8 | 49.6 | 50.2 | 54.5 | 3.7 | 4.9 | 129 | 0 | 1290 | 0 | 2322 | 0 | TCS - 1
16.7 | 16.71 | 10 | 51 | 49.2 | 50.1 | 54.5 | 3.5 | 5.3 | 132 | 0 | 1320 | 0 | 2376 | 0 | TCS - 1
16.71 | 16.72 | 10 | 51.3 | 48.9 | 50.1 | 54.5 | 3.2 | 5.6 | 132 | 0 | 1320 | 0 | 2376 | 0 | TCS - 1
16.72 | 16.73 | 10 | 50.8 | 48.6 | 49.7 | 54.5 | 3.7 | 5.9 | 144 | 0 | 1440 | 0 | 2592 | 0 | TCS - 1
16.73 | 16.74 | 10 | 50.3 | 48.3 | 49.3 | 54.5 | 4.2 | 6.2 | 156 | 0 | 1560 | 0 | 2808 | 0 | TCS - 1
16.74 | 16.75 | 10 | 49.7 | 48.1 | 48.9 | 54.5 | 4.8 | 6.4 | 168 | 0 | 1680 | 0 | 3024 | 0 | TCS - 1
16.75 | 16.76 | 10 | 49.5 | 48 | 48.75 | 54.5 | 5 | 6.5 | 172.5 | 0 | 1725 | 0 | 3105 | 0 | TCS - 1
16.76 | 16.77 | 10 | 49.2 | 48 | 48.6 | 54.5 | 5.3 | 6.5 | 177 | 0 | 1770 | 0 | 3186 | 0 | TCS - 1
16.77 | 16.78 | 10 | 49.1 | 48.3 | 48.7 | 54.5 | 5.4 | 6.2 | 174 | 0 | 1740 | 0 | 3132 | 0 | TCS - 1
16.78 | 16.79 | 10 | 49.2 | 48.7 | 48.95 | 54.5 | 5.3 | 5.8 | 166.5 | 0 | 1665 | 0 | 2997 | 0 | TCS - 1
16.79 | 16.8 | 10 | 49.3 | 49 | 49.15 | 54.5 | 5.2 | 5.5 | 160.5 | 0 | 1605 | 0 | 2889 | 0 | TCS - 1
16.8 | 16.81 | 10 | 49.5 | 49.1 | 49.3 | 54.5 | 5 | 5.4 | 156 | 0 | 1560 | 0 | 2808 | 0 | TCS - 1
16.81 | 16.82 | 10 | 49.9 | 49.2 | 49.55 | 54.5 | 4.6 | 5.3 | 148.5 | 0 | 1485 | 0 | 2673 | 0 | TCS - 1
16.82 | 16.83 | 10 | 50.2 | 49.3 | 49.75 | 54.5 | 4.3 | 5.2 | 142.5 | 0 | 1425 | 0 | 2565 | 0 | TCS - 1
16.83 | 16.84 | 10 | 50.2 | 49.2 | 49.7 | 54.5 | 4.3 | 5.3 | 144 | 0 | 1440 | 0 | 2592 | 0 | TCS - 1
16.84 | 16.85 | 10 | 50 | 49.1 | 49.55 | 54.5 | 4.5 | 5.4 | 148.5 | 0 | 1485 | 0 | 2673 | 0 | TCS - 1
16.85 | 16.86 | 10 | 49.9 | 49 | 49.45 | 54.5 | 4.6 | 5.5 | 151.5 | 0 | 1515 | 0 | 2727 | 0 | TCS - 1
16.86 | 16.87 | 10 | 50.1 | 49 | 49.55 | 54.5 | 4.4 | 5.5 | 148.5 | 0 | 1485 | 0 | 2673 | 0 | TCS - 1
16.87 | 16.88 | 10 | 50.4 | 49 | 49.7 | 54.5 | 4.1 | 5.5 | 144 | 0 | 1440 | 0 | 2592 | 0 | TCS - 1
16.88 | 16.89 | 10 | 50.7 | 49 | 49.85 | 54.5 | 3.8 | 5.5 | 139.5 | 0 | 1395 | 0 | 2511 | 0 | TCS - 1
16.89 | 16.9 | 10 | 50.9 | 49 | 49.95 | 54.5 | 3.6 | 5.5 | 136.5 | 0 | 1365 | 0 | 2457 | 0 | TCS - 1
16.9 | 16.91 | 10 | 51 | 49 | 50 | 54.5 | 3.5 | 5.5 | 135 | 0 | 1350 | 0 | 2430 | 0 | TCS - 1
16.91 | 16.92 | 10 | 51.1 | 49.2 | 50.15 | 54.5 | 3.4 | 5.3 | 130.5 | 0 | 1305 | 0 | 2349 | 0 | TCS - 1
16.92 | 16.93 | 10 | 51.1 | 49.6 | 50.35 | 54.5 | 3.4 | 4.9 | 124.5 | 0 | 1245 | 0 | 2241 | 0 | TCS - 1
16.93 | 16.94 | 10 | 51 | 49.9 | 50.45 | 54.5 | 3.5 | 4.6 | 121.5 | 0 | 1215 | 0 | 2187 | 0 | TCS - 1
16.94 | 16.95 | 10 | 50.9 | 50 | 50.45 | 54.5 | 3.6 | 4.5 | 121.5 | 0 | 1215 | 0 | 2187 | 0 | TCS - 1
16.95 | 16.96 | 10 | 51 | 50 | 50.5 | 54.5 | 3.5 | 4.5 | 120 | 0 | 1200 | 0 | 2160 | 0 | TCS - 1
16.96 | 16.97 | 10 | 51 | 50 | 50.5 | 54.5 | 3.5 | 4.5 | 120 | 0 | 1200 | 0 | 2160 | 0 | TCS - 1
16.97 | 16.98 | 10 | 50.9 | 49.8 | 50.35 | 54.5 | 3.6 | 4.7 | 124.5 | 0 | 1245 | 0 | 2241 | 0 | TCS - 1
16.98 | 16.99 | 10 | 50.7 | 49.5 | 50.1 | 54.5 | 3.8 | 5 | 132 | 0 | 1320 | 0 | 2376 | 0 | TCS - 1
16.99 | 17 | 10 | 50.4 | 49.2 | 49.8 | 54.5 | 4.1 | 5.3 | 141 | 0 | 1410 | 0 | 2538 | 0 | TCS - 1
17 | 17.01 | 10 | 50.2 | 49.2 | 49.7 | 54.5 | 4.3 | 5.3 | 144 | 0 | 1440 | 0 | 2592 | 0 | TCS - 1
17.01 | 17.02 | 10 | 50 | 49.1 | 49.55 | 54.5 | 4.5 | 5.4 | 148.5 | 0 | 1485 | 0 | 2673 | 0 | TCS - 1
17.02 | 17.03 | 10 | 49.7 | 49 | 49.35 | 54.5 | 4.8 | 5.5 | 154.5 | 0 | 1545 | 0 | 2781 | 0 | TCS - 1
17.03 | 17.04 | 10 | 49.8 | 49 | 49.4 | 54.5 | 4.7 | 5.5 | 153 | 0 | 1530 | 0 | 2754 | 0 | TCS - 1
17.04 | 17.05 | 10 | 49.9 | 49 | 49.45 | 54.5 | 4.6 | 5.5 | 151.5 | 0 | 1515 | 0 | 2727 | 0 | TCS - 1
17.05 | 17.06 | 10 | 50 | 48.9 | 49.45 | 54.5 | 4.5 | 5.6 | 151.5 | 0 | 1515 | 0 | 2727 | 0 | TCS - 1
17.06 | 17.07 | 10 | 50.1 | 48.8 | 49.45 | 54.5 | 4.4 | 5.7 | 151.5 | 0 | 1515 | 0 | 2727 | 0 | TCS - 1
17.07 | 17.08 | 10 | 50.2 | 48.7 | 49.45 | 54.5 | 4.3 | 5.8 | 151.5 | 0 | 1515 | 0 | 2727 | 0 | TCS - 1
17.08 | 17.09 | 10 | 50.3 | 48.8 | 49.55 | 54.5 | 4.2 | 5.7 | 148.5 | 0 | 1485 | 0 | 2673 | 0 | TCS - 1
17.09 | 17.1 | 10 | 50.1 | 48.9 | 49.5 | 54.5 | 4.4 | 5.6 | 150 | 0 | 1500 | 0 | 2700 | 0 | TCS - 1
17.1 | 17.11 | 10 | 50 | 49 | 49.5 | 54.5 | 4.5 | 5.5 | 150 | 0 | 1500 | 0 | 2700 | 0 | TCS - 1
17.11 | 17.12 | 10 | 49.9 | 49.2 | 49.55 | 54.5 | 4.6 | 5.3 | 148.5 | 0 | 1485 | 0 | 2673 | 0 | TCS - 1
17.12 | 17.13 | 10 | 49.9 | 49.6 | 49.75 | 54.5 | 4.6 | 4.9 | 142.5 | 0 | 1425 | 0 | 2565 | 0 | TCS - 1
17.13 | 17.14 | 10 | 50 | 50 | 50 | 54.5 | 4.5 | 4.5 | 135 | 0 | 1350 | 0 | 2430 | 0 | TCS - 1
17.14 | 17.15 | 10 | 49.8 | 49.7 | 49.75 | 54.5 | 4.7 | 4.8 | 142.5 | 0 | 1425 | 0 | 2565 | 0 | TCS - 1
17.15 | 17.16 | 10 | 49.5 | 49.3 | 49.4 | 54.5 | 5 | 5.2 | 153 | 0 | 1530 | 0 | 2754 | 0 | TCS - 1
17.16 | 17.17 | 10 | 49.3 | 49 | 49.15 | 54.5 | 5.2 | 5.5 | 160.5 | 0 | 1605 | 0 | 2889 | 0 | TCS - 1
17.17 | 17.18 | 10 | 49.2 | 49.3 | 49.25 | 54.5 | 5.3 | 5.2 | 157.5 | 0 | 1575 | 0 | 2835 | 0 | TCS - 1
17.18 | 17.19 | 10 | 49.1 | 49.5 | 49.3 | 54.5 | 5.4 | 5 | 156 | 0 | 1560 | 0 | 2808 | 0 | TCS - 1
17.19 | 17.2 | 10 | 49 | 49.6 | 49.3 | 54.5 | 5.5 | 4.9 | 156 | 0 | 1560 | 0 | 2808 | 0 | TCS - 1
17.2 | 17.21 | 10 | 48.9 | 49.5 | 49.2 | 54.5 | 5.6 | 5 | 159 | 0 | 1590 | 0 | 2862 | 0 | TCS - 1
17.21 | 17.22 | 10 | 48.7 | 49.5 | 49.1 | 54.5 | 5.8 | 5 | 162 | 0 | 1620 | 0 | 2916 | 0 | TCS - 1
17.22 | 17.23 | 10 | 48.4 | 49.4 | 48.9 | 54.5 | 6.1 | 5.1 | 168 | 0 | 1680 | 0 | 3024 | 0 | TCS - 1
17.23 | 17.24 | 10 | 48.4 | 49.3 | 48.85 | 54.5 | 6.1 | 5.2 | 169.5 | 0 | 1695 | 0 | 3051 | 0 | TCS - 1
17.24 | 17.25 | 10 | 48.3 | 49.3 | 48.8 | 54.5 | 6.2 | 5.2 | 171 | 0 | 1710 | 0 | 3078 | 0 | TCS - 1
17.25 | 17.26 | 10 | 48.3 | 49.2 | 48.75 | 54.5 | 6.2 | 5.3 | 172.5 | 0 | 1725 | 0 | 3105 | 0 | TCS - 1
17.26 | 17.27 | 10 | 48.5 | 49.1 | 48.8 | 54.5 | 6 | 5.4 | 171 | 0 | 1710 | 0 | 3078 | 0 | TCS - 1
17.27 | 17.28 | 10 | 48.8 | 49.1 | 48.95 | 54.5 | 5.7 | 5.4 | 166.5 | 0 | 1665 | 0 | 2997 | 0 | TCS - 1
17.28 | 17.29 | 10 | 49 | 49 | 49 | 54.5 | 5.5 | 5.5 | 165 | 0 | 1650 | 0 | 2970 | 0 | TCS - 1
17.29 | 17.3 | 10 | 49 | 49 | 49 | 54.5 | 5.5 | 5.5 | 165 | 0 | 1650 | 0 | 2970 | 0 | TCS - 1
17.3 | 17.31 | 10 | 49.2 | 49 | 49.1 | 54.5 | 5.3 | 5.5 | 162 | 0 | 1620 | 0 | 2916 | 0 | TCS - 1
17.31 | 17.32 | 10 | 49.3 | 49 | 49.15 | 54.5 | 5.2 | 5.5 | 160.5 | 0 | 1605 | 0 | 2889 | 0 | TCS - 1
17.32 | 17.33 | 10 | 49.3 | 49 | 49.15 | 54.5 | 5.2 | 5.5 | 160.5 | 0 | 1605 | 0 | 2889 | 0 | TCS - 1
17.33 | 17.34 | 10 | 49.3 | 49 | 49.15 | 54.5 | 5.2 | 5.5 | 160.5 | 0 | 1605 | 0 | 2889 | 0 | TCS - 1
17.34 | 17.35 | 10 | 49.6 | 49.1 | 49.35 | 54.5 | 4.9 | 5.4 | 154.5 | 0 | 1545 | 0 | 2781 | 0 | TCS - 1
17.35 | 17.36 | 10 | 50 | 49.3 | 49.65 | 54.5 | 4.5 | 5.2 | 145.5 | 0 | 1455 | 0 | 2619 | 0 | TCS - 1
17.36 | 17.37 | 10 | 50.4 | 49.5 | 49.95 | 54.5 | 4.1 | 5 | 136.5 | 0 | 1365 | 0 | 2457 | 0 | TCS - 1
17.37 | 17.38 | 10 | 50.6 | 49.8 | 50.2 | 54.5 | 3.9 | 4.7 | 129 | 0 | 1290 | 0 | 2322 | 0 | TCS - 1
17.38 | 17.39 | 10 | 50.6 | 49.9 | 50.25 | 54.5 | 3.9 | 4.6 | 127.5 | 0 | 1275 | 0 | 2295 | 0 | TCS - 1
17.39 | 17.4 | 10 | 50.7 | 50.1 | 50.4 | 54.5 | 3.8 | 4.4 | 123 | 0 | 1230 | 0 | 2214 | 0 | TCS - 1
17.4 | 17.41 | 10 | 50.6 | 50.5 | 50.55 | 54.5 | 3.9 | 4 | 118.5 | 0 | 1185 | 0 | 2133 | 0 | TCS - 1
17.41 | 17.42 | 10 | 50.4 | 50.8 | 50.6 | 54.5 | 4.1 | 3.7 | 117 | 0 | 1170 | 0 | 2106 | 0 | TCS - 1
17.42 | 17.43 | 10 | 50.1 | 51 | 50.55 | 54.5 | 4.4 | 3.5 | 118.5 | 0 | 1185 | 0 | 2133 | 0 | TCS - 1
17.43 | 17.44 | 10 | 50 | 51 | 50.5 | 54.5 | 4.5 | 3.5 | 120 | 0 | 1200 | 0 | 2160 | 0 | TCS - 1
17.44 | 17.45 | 10 | 50 | 50.9 | 50.45 | 54.5 | 4.5 | 3.6 | 121.5 | 0 | 1215 | 0 | 2187 | 0 | TCS - 1
17.45 | 17.46 | 10 | 49.8 | 50.7 | 50.25 | 54.5 | 4.7 | 3.8 | 127.5 | 0 | 1275 | 0 | 2295 | 0 | TCS - 1
17.46 | 17.47 | 10 | 49.5 | 50.2 | 49.85 | 54.5 | 5 | 4.3 | 139.5 | 0 | 1395 | 0 | 2511 | 0 | TCS - 1
17.47 | 17.48 | 10 | 49.2 | 49.8 | 49.5 | 54.5 | 5.3 | 4.7 | 150 | 0 | 1500 | 0 | 2700 | 0 | TCS - 1
17.48 | 17.49 | 10 | 49 | 49.7 | 49.35 | 54.5 | 5.5 | 4.8 | 154.5 | 0 | 1545 | 0 | 2781 | 0 | TCS - 1
17.49 | 17.5 | 10 | 49 | 49.6 | 49.3 | 54.5 | 5.5 | 4.9 | 156 | 0 | 1560 | 0 | 2808 | 0 | TCS - 6
17.5 | 17.51 | 10 | 49 | 49.5 | 49.25 | 54.5 | 5.5 | 5 | 157.5 | 0 | 1575 | 0 | 2835 | 0 | TCS - 6
17.51 | 17.52 | 10 | 49 | 49.5 | 49.25 | 54.5 | 5.5 | 5 | 157.5 | 0 | 1575 | 0 | 2835 | 0 | TCS - 6
17.52 | 17.53 | 10 | 49 | 49.4 | 49.2 | 54.5 | 5.5 | 5.1 | 159 | 0 | 1590 | 0 | 2862 | 0 | TCS - 6
17.53 | 17.54 | 10 | 49 | 49.3 | 49.15 | 54.5 | 5.5 | 5.2 | 160.5 | 0 | 1605 | 0 | 2889 | 0 | TCS - 6
17.54 | 17.55 | 10 | 49 | 49.2 | 49.1 | 54.5 | 5.5 | 5.3 | 162 | 0 | 1620 | 0 | 2916 | 0 | TCS - 6
17.55 | 17.56 | 10 | 49 | 49.1 | 49.05 | 54.5 | 5.5 | 5.4 | 163.5 | 0 | 1635 | 0 | 2943 | 0 | TCS - 6
17.56 | 17.57 | 10 | 49 | 48.9 | 48.95 | 54.5 | 5.5 | 5.6 | 166.5 | 0 | 1665 | 0 | 2997 | 0 | TCS - 6
17.57 | 17.58 | 10 | 49 | 48.6 | 48.8 | 54.5 | 5.5 | 5.9 | 171 | 0 | 1710 | 0 | 3078 | 0 | TCS - 6
17.58 | 17.59 | 10 | 49 | 48.3 | 48.65 | 54.5 | 5.5 | 6.2 | 175.5 | 0 | 1755 | 0 | 3159 | 0 | TCS - 6
17.59 | 17.6 | 10 | 49 | 48.1 | 48.55 | 54.5 | 5.5 | 6.4 | 178.5 | 0 | 1785 | 0 | 3213 | 0 | TCS - 6
17.6 | 17.61 | 10 | 49 | 48.2 | 48.6 | 54.5 | 5.5 | 6.3 | 177 | 0 | 1770 | 0 | 3186 | 0 | TCS - 6
17.61 | 17.62 | 10 | 49.1 | 48.2 | 48.65 | 54.5 | 5.4 | 6.3 | 175.5 | 0 | 1755 | 0 | 3159 | 0 | TCS - 6
17.62 | 17.63 | 10 | 49.3 | 48.3 | 48.8 | 54.5 | 5.2 | 6.2 | 171 | 0 | 1710 | 0 | 3078 | 0 | TCS - 6
17.63 | 17.64 | 10 | 49.7 | 48.5 | 49.1 | 54.5 | 4.8 | 6 | 162 | 0 | 1620 | 0 | 2916 | 0 | TCS - 6
17.64 | 17.65 | 10 | 50.1 | 48.8 | 49.45 | 54.5 | 4.4 | 5.7 | 151.5 | 0 | 1515 | 0 | 2727 | 0 | TCS - 6
17.65 | 17.66 | 10 | 50.5 | 49.2 | 49.85 | 54.5 | 4 | 5.3 | 139.5 | 0 | 1395 | 0 | 2511 | 0 | TCS - 6
17.66 | 17.67 | 10 | 50.7 | 49.7 | 50.2 | 54.5 | 3.8 | 4.8 | 129 | 0 | 1290 | 0 | 2322 | 0 | TCS - 6
17.67 | 17.68 | 10 | 50.9 | 50.1 | 50.5 | 54.5 | 3.6 | 4.4 | 120 | 0 | 1200 | 0 | 2160 | 0 | TCS - 6
17.68 | 17.69 | 10 | 51 | 50.2 | 50.6 | 54.5 | 3.5 | 4.3 | 117 | 0 | 1170 | 0 | 2106 | 0 | TCS - 6
17.69 | 17.7 | 10 | 50.9 | 50 | 50.45 | 54.5 | 3.6 | 4.5 | 121.5 | 0 | 1215 | 0 | 2187 | 0 | TCS - 6
17.7 | 17.71 | 10 | 50.8 | 49.8 | 50.3 | 54.5 | 3.7 | 4.7 | 126 | 0 | 1260 | 0 | 2268 | 0 | TCS - 6
17.71 | 17.72 | 10 | 50.5 | 49.9 | 50.2 | 54.5 | 4 | 4.6 | 129 | 0 | 1290 | 0 | 2322 | 0 | TCS - 6
17.72 | 17.73 | 10 | 49.9 | 49.9 | 49.9 | 54.5 | 4.6 | 4.6 | 138 | 0 | 1380 | 0 | 2484 | 0 | TCS - 6
17.73 | 17.74 | 10 | 49.2 | 50 | 49.6 | 54.5 | 5.3 | 4.5 | 147 | 0 | 1470 | 0 | 2646 | 0 | TCS - 6
17.74 | 17.75 | 10 | 49 | 49.6 | 49.3 | 54.5 | 5.5 | 4.9 | 156 | 0 | 1560 | 0 | 2808 | 0 | TCS - 6
17.75 | 17.76 | 10 | 49 | 49.2 | 49.1 | 54.5 | 5.5 | 5.3 | 162 | 0 | 1620 | 0 | 2916 | 0 | TCS - 6
17.76 | 17.77 | 10 | 48.9 | 49.1 | 49 | 54.5 | 5.6 | 5.4 | 165 | 0 | 1650 | 0 | 2970 | 0 | TCS - 6
17.77 | 17.78 | 10 | 49 | 49.4 | 49.2 | 54.5 | 5.5 | 5.1 | 159 | 0 | 1590 | 0 | 2862 | 0 | TCS - 6
17.78 | 17.79 | 10 | 49.2 | 49.8 | 49.5 | 54.5 | 5.3 | 4.7 | 150 | 0 | 1500 | 0 | 2700 | 0 | TCS - 6
17.79 | 17.8 | 10 | 49.3 | 50.1 | 49.7 | 54.5 | 5.2 | 4.4 | 144 | 0 | 1440 | 0 | 2592 | 0 | TCS - 6
17.8 | 17.81 | 10 | 49.3 | 50.3 | 49.8 | 54.5 | 5.2 | 4.2 | 141 | 0 | 1410 | 0 | 2538 | 0 | TCS - 6
17.81 | 17.82 | 10 | 49.4 | 50.4 | 49.9 | 54.5 | 5.1 | 4.1 | 138 | 0 | 1380 | 0 | 2484 | 0 | TCS - 6
17.82 | 17.83 | 10 | 49.5 | 50.3 | 49.9 | 54.5 | 5 | 4.2 | 138 | 0 | 1380 | 0 | 2484 | 0 | TCS - 6
17.83 | 17.84 | 10 | 49.4 | 50.2 | 49.8 | 54.5 | 5.1 | 4.3 | 141 | 0 | 1410 | 0 | 2538 | 0 | TCS - 6
17.84 | 17.85 | 10 | 49.3 | 50 | 49.65 | 54.5 | 5.2 | 4.5 | 145.5 | 0 | 1455 | 0 | 2619 | 0 | TCS - 6
17.85 | 17.86 | 10 | 49.4 | 49.9 | 49.65 | 54.5 | 5.1 | 4.6 | 145.5 | 0 | 1455 | 0 | 2619 | 0 | TCS - 6
17.86 | 17.87 | 10 | 49.6 | 49.9 | 49.75 | 54.5 | 4.9 | 4.6 | 142.5 | 0 | 1425 | 0 | 2565 | 0 | TCS - 6
17.87 | 17.88 | 10 | 49.8 | 49.9 | 49.85 | 54.5 | 4.7 | 4.6 | 139.5 | 0 | 1395 | 0 | 2511 | 0 | TCS - 3
17.88 | 17.89 | 10 | 50 | 50 | 50 | 54.5 | 4.5 | 4.5 | 135 | 0 | 1350 | 0 | 2430 | 0 | TCS - 3
17.89 | 17.9 | 10 | 50 | 50 | 50 | 54.5 | 4.5 | 4.5 | 135 | 0 | 1350 | 0 | 2430 | 0 | TCS - 3
17.9 | 17.91 | 10 | 50 | 50 | 50 | 54.5 | 4.5 | 4.5 | 135 | 0 | 1350 | 0 | 2430 | 0 | TCS - 3
17.91 | 17.92 | 10 | 50 | 50 | 50 | 54.5 | 4.5 | 4.5 | 135 | 0 | 1350 | 0 | 2430 | 0 | TCS - 3
17.92 | 17.93 | 10 | 49.9 | 50 | 49.95 | 54.5 | 4.6 | 4.5 | 136.5 | 0 | 1365 | 0 | 2457 | 0 | TCS - 3
17.93 | 17.94 | 10 | 49.8 | 50 | 49.9 | 54.5 | 4.7 | 4.5 | 138 | 0 | 1380 | 0 | 2484 | 0 | TCS - 3
17.94 | 17.95 | 10 | 49.5 | 49.9 | 49.7 | 54.5 | 5 | 4.6 | 144 | 0 | 1440 | 0 | 2592 | 0 | TCS - 3
17.95 | 17.96 | 10 | 49.2 | 49.7 | 49.45 | 54.5 | 5.3 | 4.8 | 151.5 | 0 | 1515 | 0 | 2727 | 0 | TCS - 3
17.96 | 17.97 | 10 | 49 | 49.6 | 49.3 | 54.5 | 5.5 | 4.9 | 156 | 0 | 1560 | 0 | 2808 | 0 | TCS - 3
17.97 | 17.98 | 10 | 49.3 | 49.7 | 49.5 | 54.5 | 5.2 | 4.8 | 150 | 0 | 1500 | 0 | 2700 | 0 | TCS - 3
17.98 | 17.99 | 10 | 49.7 | 49.9 | 49.8 | 54.5 | 4.8 | 4.6 | 141 | 0 | 1410 | 0 | 2538 | 0 | TCS - 3
17.99 | 18 | 10 | 50 | 50.2 | 50.1 | 54.5 | 4.5 | 4.3 | 132 | 0 | 1320 | 0 | 2376 | 0 | TCS - 3
18 | 18.01 | 10 | 50.4 | 50.5 | 50.45 | 54.5 | 4.1 | 4 | 121.5 | 0 | 1215 | 0 | 2187 | 0 | TCS - 3
18.01 | 18.02 | 10 | 50.7 | 50.9 | 50.8 | 54.5 | 3.8 | 3.6 | 111 | 0 | 1110 | 0 | 1998 | 0 | TCS - 3
18.02 | 18.03 | 10 | 51 | 51 | 51 | 54.5 | 3.5 | 3.5 | 105 | 0 | 1050 | 0 | 1890 | 0 | TCS - 3
18.03 | 18.04 | 10 | 51 | 51 | 51 | 54.5 | 3.5 | 3.5 | 105 | 0 | 1050 | 0 | 1890 | 0 | TCS - 3
18.04 | 18.05 | 10 | 51 | 51 | 51 | 54.5 | 3.5 | 3.5 | 105 | 0 | 1050 | 0 | 1890 | 0 | TCS - 3
18.05 | 18.06 | 10 | 51 | 51 | 51 | 54.5 | 3.5 | 3.5 | 105 | 0 | 1050 | 0 | 1890 | 0 | TCS - 3
18.06 | 18.07 | 10 | 51 | 51 | 51 | 54.5 | 3.5 | 3.5 | 105 | 0 | 1050 | 0 | 1890 | 0 | TCS - 3
18.07 | 18.08 | 10 | 50.9 | 51 | 50.95 | 54.5 | 3.6 | 3.5 | 106.5 | 0 | 1065 | 0 | 1917 | 0 | TCS - 3
18.08 | 18.09 | 10 | 50.7 | 51.2 | 50.95 | 54.5 | 3.8 | 3.3 | 106.5 | 0 | 1065 | 0 | 1917 | 0 | TCS - 3
18.09 | 18.1 | 10 | 50.3 | 51.4 | 50.85 | 54.5 | 4.2 | 3.1 | 109.5 | 0 | 1095 | 0 | 1971 | 0 | TCS - 3
18.1 | 18.11 | 10 | 49.9 | 51.6 | 50.75 | 54.5 | 4.6 | 2.9 | 112.5 | 0 | 1125 | 0 | 2025 | 0 | TCS - 3
18.11 | 18.12 | 10 | 49.8 | 51.2 | 50.5 | 54.5 | 4.7 | 3.3 | 120 | 0 | 1200 | 0 | 2160 | 0 | TCS - 3
18.12 | 18.13 | 10 | 49.7 | 50.9 | 50.3 | 54.5 | 4.8 | 3.6 | 126 | 0 | 1260 | 0 | 2268 | 0 | TCS - 3
18.13 | 18.14 | 10 | 49.7 | 50.6 | 50.15 | 54.5 | 4.8 | 3.9 | 130.5 | 0 | 1305 | 0 | 2349 | 0 | TCS - 3
18.14 | 18.15 | 10 | 49.5 | 50.2 | 49.85 | 54.5 | 5 | 4.3 | 139.5 | 0 | 1395 | 0 | 2511 | 0 | TCS - 3
18.15 | 18.16 | 10 | 49.4 | 49.8 | 49.6 | 54.5 | 5.1 | 4.7 | 147 | 0 | 1470 | 0 | 2646 | 0 | TCS - 3
18.16 | 18.17 | 10 | 49.5 | 49.6 | 49.55 | 54.5 | 5 | 4.9 | 148.5 | 0 | 1485 | 0 | 2673 | 0 | TCS - 3
18.17 | 18.18 | 10 | 49.9 | 49.8 | 49.85 | 54.5 | 4.6 | 4.7 | 139.5 | 0 | 1395 | 0 | 2511 | 0 | TCS - 3
18.18 | 18.19 | 10 | 50.3 | 49.9 | 50.1 | 54.5 | 4.2 | 4.6 | 132 | 0 | 1320 | 0 | 2376 | 0 | TCS - 3
18.19 | 18.2 | 10 | 50.7 | 50.1 | 50.4 | 54.5 | 3.8 | 4.4 | 123 | 0 | 1230 | 0 | 2214 | 0 | TCS - 3
18.2 | 18.21 | 10 | 51 | 50.3 | 50.65 | 54.5 | 3.5 | 4.2 | 115.5 | 0 | 1155 | 0 | 2079 | 0 | TCS - 3
18.21 | 18.22 | 10 | 51.4 | 50.6 | 51 | 54.5 | 3.1 | 3.9 | 105 | 0 | 1050 | 0 | 1890 | 0 | TCS - 3
18.22 | 18.23 | 10 | 51.6 | 50.7 | 51.15 | 54.5 | 2.9 | 3.8 | 100.5 | 0 | 1005 | 0 | 1809 | 0 | TCS - 3
18.23 | 18.24 | 10 | 51.6 | 50.9 | 51.25 | 54.5 | 2.9 | 3.6 | 97.5 | 0 | 975 | 0 | 1755 | 0 | TCS - 3
18.24 | 18.25 | 10 | 51.6 | 51 | 51.3 | 54.5 | 2.9 | 3.5 | 96 | 0 | 960 | 0 | 1728 | 0 | TCS - 3
18.25 | 18.26 | 10 | 51.7 | 51.4 | 51.55 | 54.5 | 2.8 | 3.1 | 88.5 | 0 | 885 | 0 | 1593 | 0 | TCS - 3
18.26 | 18.27 | 10 | 51.9 | 51.7 | 51.8 | 54.5 | 2.6 | 2.8 | 81 | 0 | 810 | 0 | 1458 | 0 | TCS - 3
18.27 | 18.28 | 10 | 52 | 51.9 | 51.95 | 54.5 | 2.5 | 2.6 | 76.5 | 0 | 765 | 0 | 1377 | 0 | TCS - 3
18.28 | 18.29 | 10 | 51.9 | 51.5 | 51.7 | 54.5 | 2.6 | 3 | 84 | 0 | 840 | 0 | 1512 | 0 | TCS - 3
18.29 | 18.3 | 10 | 51.8 | 51.2 | 51.5 | 54.5 | 2.7 | 3.3 | 90 | 0 | 900 | 0 | 1620 | 0 | TCS - 3
18.3 | 18.31 | 10 | 51.7 | 50.8 | 51.25 | 54.5 | 2.8 | 3.7 | 97.5 | 0 | 975 | 0 | 1755 | 0 | TCS - 3
18.31 | 18.32 | 10 | 51.3 | 50.5 | 50.9 | 54.5 | 3.2 | 4 | 108 | 0 | 1080 | 0 | 1944 | 0 | TCS - 3
18.32 | 18.33 | 10 | 51 | 50.1 | 50.55 | 54.5 | 3.5 | 4.4 | 118.5 | 0 | 1185 | 0 | 2133 | 0 | TCS - 3
18.33 | 18.34 | 10 | 50.7 | 50 | 50.35 | 54.5 | 3.8 | 4.5 | 124.5 | 0 | 1245 | 0 | 2241 | 0 | TCS - 3
18.34 | 18.35 | 10 | 50.4 | 50 | 50.2 | 54.5 | 4.1 | 4.5 | 129 | 0 | 1290 | 0 | 2322 | 0 | TCS - 3
18.35 | 18.36 | 10 | 50.1 | 50 | 50.05 | 54.5 | 4.4 | 4.5 | 133.5 | 0 | 1335 | 0 | 2403 | 0 | TCS - 3
18.36 | 18.37 | 10 | 50 | 50 | 50 | 54.5 | 4.5 | 4.5 | 135 | 0 | 1350 | 0 | 2430 | 0 | TCS - 3
18.37 | 18.38 | 10 | 50 | 50 | 50 | 54.5 | 4.5 | 4.5 | 135 | 0 | 1350 | 0 | 2430 | 0 | TCS - 3
18.38 | 18.39 | 10 | 50 | 50 | 50 | 54.5 | 4.5 | 4.5 | 135 | 0 | 1350 | 0 | 2430 | 0 | TCS - 3
18.39 | 18.4 | 10 | 50.2 | 50 | 50.1 | 54.5 | 4.3 | 4.5 | 132 | 0 | 1320 | 0 | 2376 | 0 | TCS - 3
18.4 | 18.41 | 10 | 50.5 | 50 | 50.25 | 54.5 | 4 | 4.5 | 127.5 | 0 | 1275 | 0 | 2295 | 0 | TCS - 3
18.41 | 18.42 | 10 | 50.7 | 50 | 50.35 | 54.5 | 3.8 | 4.5 | 124.5 | 0 | 1245 | 0 | 2241 | 0 | TCS - 3
18.42 | 18.43 | 10 | 50.7 | 50 | 50.35 | 54.5 | 3.8 | 4.5 | 124.5 | 0 | 1245 | 0 | 2241 | 0 | TCS - 3
18.43 | 18.44 | 10 | 50.7 | 50 | 50.35 | 54.5 | 3.8 | 4.5 | 124.5 | 0 | 1245 | 0 | 2241 | 0 | TCS - 3
18.44 | 18.45 | 10 | 50.8 | 50.1 | 50.45 | 54.5 | 3.7 | 4.4 | 121.5 | 0 | 1215 | 0 | 2187 | 0 | TCS - 3
18.45 | 18.46 | 10 | 51.1 | 50.4 | 50.75 | 54.5 | 3.4 | 4.1 | 112.5 | 0 | 1125 | 0 | 2025 | 0 | TCS - 3
18.46 | 18.47 | 10 | 51.5 | 50.7 | 51.1 | 54.5 | 3 | 3.8 | 102 | 0 | 1020 | 0 | 1836 | 0 | TCS - 3
18.47 | 18.48 | 10 | 51.9 | 50.9 | 51.4 | 54.5 | 2.6 | 3.6 | 93 | 0 | 930 | 0 | 1674 | 0 | TCS - 3
18.48 | 18.49 | 10 | 52.2 | 51.2 | 51.7 | 54.5 | 2.3 | 3.3 | 84 | 0 | 840 | 0 | 1512 | 0 | TCS - 3
18.49 | 18.5 | 10 | 52.6 | 51.4 | 52 | 54.5 | 1.9 | 3.1 | 75 | 0 | 750 | 0 | 1350 | 0 | TCS - 3
18.5 | 18.51 | 10 | 52.7 | 51.3 | 52 | 54.5 | 1.8 | 3.2 | 75 | 0 | 750 | 0 | 1350 | 0 | TCS - 3
18.51 | 18.52 | 10 | 52.7 | 51.2 | 51.95 | 54.5 | 1.8 | 3.3 | 76.5 | 0 | 765 | 0 | 1377 | 0 | TCS - 3
18.52 | 18.53 | 10 | 52.7 | 51.1 | 51.9 | 54.5 | 1.8 | 3.4 | 78 | 0 | 780 | 0 | 1404 | 0 | TCS - 3
18.53 | 18.54 | 10 | 52.7 | 51.2 | 51.95 | 54.5 | 1.8 | 3.3 | 76.5 | 0 | 765 | 0 | 1377 | 0 | TCS - 3
18.54 | 18.55 | 10 | 52.6 | 51.3 | 51.95 | 54.5 | 1.9 | 3.2 | 76.5 | 0 | 765 | 0 | 1377 | 0 | TCS - 3
18.55 | 18.56 | 10 | 52.6 | 51.3 | 51.95 | 54.5 | 1.9 | 3.2 | 76.5 | 0 | 765 | 0 | 1377 | 0 | TCS - 3
18.56 | 18.57 | 10 | 52.1 | 51.3 | 51.7 | 54.5 | 2.4 | 3.2 | 84 | 0 | 840 | 0 | 1512 | 0 | TCS - 3
18.57 | 18.58 | 10 | 51.7 | 51.3 | 51.5 | 54.5 | 2.8 | 3.2 | 90 | 0 | 900 | 0 | 1620 | 0 | TCS - 3
18.58 | 18.59 | 10 | 51.3 | 51.2 | 51.25 | 54.5 | 3.2 | 3.3 | 97.5 | 0 | 975 | 0 | 1755 | 0 | TCS - 3
18.59 | 18.6 | 10 | 50.9 | 51.1 | 51 | 54.5 | 3.6 | 3.4 | 105 | 0 | 1050 | 0 | 1890 | 0 | TCS - 3
18.6 | 18.61 | 10 | 50.6 | 51 | 50.8 | 54.5 | 3.9 | 3.5 | 111 | 0 | 1110 | 0 | 1998 | 0 | TCS - 3
18.61 | 18.62 | 10 | 50.5 | 50.9 | 50.7 | 54.5 | 4 | 3.6 | 114 | 0 | 1140 | 0 | 2052 | 0 | TCS - 3
18.62 | 18.63 | 10 | 50.7 | 50.8 | 50.75 | 54.5 | 3.8 | 3.7 | 112.5 | 0 | 1125 | 0 | 2025 | 0 | TCS - 3
18.63 | 18.64 | 10 | 50.9 | 50.6 | 50.75 | 54.5 | 3.6 | 3.9 | 112.5 | 0 | 1125 | 0 | 2025 | 0 | TCS - 3
18.64 | 18.65 | 10 | 51.1 | 50.6 | 50.85 | 54.5 | 3.4 | 3.9 | 109.5 | 0 | 1095 | 0 | 1971 | 0 | TCS - 3
18.65 | 18.66 | 10 | 51.3 | 50.6 | 50.95 | 54.5 | 3.2 | 3.9 | 106.5 | 0 | 1065 | 0 | 1917 | 0 | TCS - 3
18.66 | 18.67 | 10 | 51.5 | 50.6 | 51.05 | 54.5 | 3 | 3.9 | 103.5 | 0 | 1035 | 0 | 1863 | 0 | TCS - 3
18.67 | 18.68 | 10 | 51.4 | 50.6 | 51 | 54.5 | 3.1 | 3.9 | 105 | 0 | 1050 | 0 | 1890 | 0 | TCS - 3
18.68 | 18.69 | 10 | 51.2 | 50.5 | 50.85 | 54.5 | 3.3 | 4 | 109.5 | 0 | 1095 | 0 | 1971 | 0 | TCS - 3
18.69 | 18.7 | 10 | 51 | 50.5 | 50.75 | 54.5 | 3.5 | 4 | 112.5 | 0 | 1125 | 0 | 2025 | 0 | TCS - 3
18.7 | 18.71 | 10 | 50.8 | 50.3 | 50.55 | 54.5 | 3.7 | 4.2 | 118.5 | 0 | 1185 | 0 | 2133 | 0 | TCS - 3
18.71 | 18.72 | 10 | 50.6 | 50.1 | 50.35 | 54.5 | 3.9 | 4.4 | 124.5 | 0 | 1245 | 0 | 2241 | 0 | TCS - 3
18.72 | 18.73 | 10 | 50.5 | 50 | 50.25 | 54.5 | 4 | 4.5 | 127.5 | 0 | 1275 | 0 | 2295 | 0 | TCS - 3
18.73 | 18.74 | 10 | 50.5 | 50 | 50.25 | 54.5 | 4 | 4.5 | 127.5 | 0 | 1275 | 0 | 2295 | 0 | TCS - 3
18.74 | 18.75 | 10 | 50.5 | 50 | 50.25 | 54.5 | 4 | 4.5 | 127.5 | 0 | 1275 | 0 | 2295 | 0 | TCS - 3
18.75 | 18.76 | 10 | 50.5 | 50.1 | 50.3 | 54.5 | 4 | 4.4 | 126 | 0 | 1260 | 0 | 2268 | 0 | TCS - 3
18.76 | 18.77 | 10 | 50.7 | 50.3 | 50.5 | 54.5 | 3.8 | 4.2 | 120 | 0 | 1200 | 0 | 2160 | 0 | TCS - 3
18.77 | 18.78 | 10 | 50.9 | 50.4 | 50.65 | 54.5 | 3.6 | 4.1 | 115.5 | 0 | 1155 | 0 | 2079 | 0 | TCS - 3
18.78 | 18.79 | 10 | 50.8 | 50.3 | 50.55 | 54.5 | 3.7 | 4.2 | 118.5 | 0 | 1185 | 0 | 2133 | 0 | TCS - 3
18.79 | 18.8 | 10 | 50.6 | 50.1 | 50.35 | 54.5 | 3.9 | 4.4 | 124.5 | 0 | 1245 | 0 | 2241 | 0 | TCS - 3
18.8 | 18.81 | 10 | 50.4 | 50 | 50.2 | 54.5 | 4.1 | 4.5 | 129 | 0 | 1290 | 0 | 2322 | 0 | TCS - 3
18.81 | 18.82 | 10 | 50.2 | 49.7 | 49.95 | 54.5 | 4.3 | 4.8 | 136.5 | 0 | 1365 | 0 | 2457 | 0 | TCS - 3
18.82 | 18.83 | 10 | 50.1 | 49.5 | 49.8 | 54.5 | 4.4 | 5 | 141 | 0 | 1410 | 0 | 2538 | 0 | TCS - 3
18.83 | 18.84 | 10 | 50 | 49.3 | 49.65 | 54.5 | 4.5 | 5.2 | 145.5 | 0 | 1455 | 0 | 2619 | 0 | TCS - 3
18.84 | 18.85 | 10 | 49.7 | 49.2 | 49.45 | 54.5 | 4.8 | 5.3 | 151.5 | 0 | 1515 | 0 | 2727 | 0 | TCS - 3
18.85 | 18.86 | 10 | 49.5 | 49 | 49.25 | 54.5 | 5 | 5.5 | 157.5 | 0 | 1575 | 0 | 2835 | 0 | TCS - 3
18.86 | 18.87 | 10 | 49.3 | 49 | 49.15 | 54.5 | 5.2 | 5.5 | 160.5 | 0 | 1605 | 0 | 2889 | 0 | TCS - 3
18.87 | 18.88 | 10 | 49.3 | 49 | 49.15 | 54.5 | 5.2 | 5.5 | 160.5 | 0 | 1605 | 0 | 2889 | 0 | TCS - 3
18.88 | 18.89 | 10 | 49.3 | 49 | 49.15 | 54.5 | 5.2 | 5.5 | 160.5 | 0 | 1605 | 0 | 2889 | 0 | TCS - 3
18.89 | 18.9 | 10 | 49.3 | 49 | 49.15 | 54.5 | 5.2 | 5.5 | 160.5 | 0 | 1605 | 0 | 2889 | 0 | TCS - 3
18.9 | 18.91 | 10 | 49.3 | 49 | 49.15 | 54.5 | 5.2 | 5.5 | 160.5 | 0 | 1605 | 0 | 2889 | 0 | TCS - 3
18.91 | 18.92 | 10 | 49.3 | 49 | 49.15 | 54.5 | 5.2 | 5.5 | 160.5 | 0 | 1605 | 0 | 2889 | 0 | TCS - 3
18.92 | 18.93 | 10 | 49.2 | 49 | 49.1 | 54.5 | 5.3 | 5.5 | 162 | 0 | 1620 | 0 | 2916 | 0 | TCS - 3
18.93 | 18.94 | 10 | 49.2 | 49 | 49.1 | 54.5 | 5.3 | 5.5 | 162 | 0 | 1620 | 0 | 2916 | 0 | TCS - 3
18.94 | 18.95 | 10 | 49.2 | 49.1 | 49.15 | 54.5 | 5.3 | 5.4 | 160.5 | 0 | 1605 | 0 | 2889 | 0 | TCS - 3
18.95 | 18.96 | 10 | 49.6 | 49.5 | 49.55 | 54.5 | 4.9 | 5 | 148.5 | 0 | 1485 | 0 | 2673 | 0 | TCS - 3
18.96 | 18.97 | 10 | 49.9 | 49.8 | 49.85 | 54.5 | 4.6 | 4.7 | 139.5 | 0 | 1395 | 0 | 2511 | 0 | TCS - 3
18.97 | 18.98 | 10 | 50.2 | 49.9 | 50.05 | 54.5 | 4.3 | 4.6 | 133.5 | 0 | 1335 | 0 | 2403 | 0 | TCS - 3
18.98 | 18.99 | 10 | 50.2 | 49.6 | 49.9 | 54.5 | 4.3 | 4.9 | 138 | 0 | 1380 | 0 | 2484 | 0 | TCS - 3
18.99 | 19 | 10 | 50.2 | 49.3 | 49.75 | 54.5 | 4.3 | 5.2 | 142.5 | 0 | 1425 | 0 | 2565 | 0 | TCS - 3
19 | 19.01 | 10 | 50.2 | 49.2 | 49.7 | 54.5 | 4.3 | 5.3 | 144 | 0 | 1440 | 0 | 2592 | 0 | TCS - 3
19.01 | 19.02 | 10 | 50.1 | 49.2 | 49.65 | 54.5 | 4.4 | 5.3 | 145.5 | 0 | 1455 | 0 | 2619 | 0 | TCS - 3
19.02 | 19.03 | 10 | 50.1 | 49.1 | 49.6 | 54.5 | 4.4 | 5.4 | 147 | 0 | 1470 | 0 | 2646 | 0 | TCS - 3
19.03 | 19.04 | 10 | 49.9 | 49.1 | 49.5 | 54.5 | 4.6 | 5.4 | 150 | 0 | 1500 | 0 | 2700 | 0 | TCS - 3
19.04 | 19.05 | 10 | 49.5 | 49 | 49.25 | 54.5 | 5 | 5.5 | 157.5 | 0 | 1575 | 0 | 2835 | 0 | TCS - 3
19.05 | 19.06 | 10 | 49.2 | 49 | 49.1 | 54.5 | 5.3 | 5.5 | 162 | 0 | 1620 | 0 | 2916 | 0 | TCS - 3
19.06 | 19.07 | 10 | 49.4 | 49.4 | 49.4 | 54.5 | 5.1 | 5.1 | 153 | 0 | 1530 | 0 | 2754 | 0 | TCS - 3
19.07 | 19.08 | 10 | 49.7 | 49.8 | 49.75 | 54.5 | 4.8 | 4.7 | 142.5 | 0 | 1425 | 0 | 2565 | 0 | TCS - 3
19.08 | 19.09 | 10 | 50 | 50.1 | 50.05 | 54.5 | 4.5 | 4.4 | 133.5 | 0 | 1335 | 0 | 2403 | 0 | TCS - 3
19.09 | 19.1 | 10 | 50.7 | 50.5 | 50.6 | 54.5 | 3.8 | 4 | 117 | 0 | 1170 | 0 | 2106 | 0 | TCS - 3
19.1 | 19.11 | 10 | 51.5 | 50.9 | 51.2 | 54.5 | 3 | 3.6 | 99 | 0 | 990 | 0 | 1782 | 0 | TCS - 3
19.11 | 19.12 | 10 | 52.2 | 51.3 | 51.75 | 54.5 | 2.3 | 3.2 | 82.5 | 0 | 825 | 0 | 1485 | 0 | TCS - 3
19.12 | 19.13 | 10 | 52.9 | 51.6 | 52.25 | 54.5 | 1.6 | 2.9 | 67.5 | 0 | 675 | 0 | 1215 | 0 | TCS - 3
19.13 | 19.14 | 10 | 53.6 | 52 | 52.8 | 55.1 | 1.5 | 3.1 | 69 | 0 | 690 | 0 | 1242 | 0 | TCS - 3
19.14 | 19.15 | 10 | 54.2 | 52.3 | 53.25 | 55.7 | 1.5 | 3.4 | 73.5 | 0 | 735 | 0 | 1323 | 0 | TCS - 3
19.15 | 19.16 | 10 | 54.5 | 52.7 | 53.6 | 56 | 1.5 | 3.3 | 72 | 0 | 720 | 0 | 1296 | 0 | TCS - 3
19.16 | 19.17 | 10 | 54.9 | 53 | 53.95 | 56.4 | 1.5 | 3.4 | 73.5 | 0 | 735 | 0 | 1323 | 0 | TCS - 3
19.17 | 19.18 | 10 | 55.2 | 53.4 | 54.3 | 56.7 | 1.5 | 3.3 | 72 | 0 | 720 | 0 | 1296 | 0 | TCS - 3
19.18 | 19.19 | 10 | 55.5 | 53.7 | 54.6 | 57 | 1.5 | 3.3 | 72 | 0 | 720 | 0 | 1296 | 0 | TCS - 3
19.19 | 19.2 | 10 | 55.9 | 54 | 54.95 | 57.4 | 1.5 | 3.4 | 73.5 | 0 | 735 | 0 | 1323 | 0 | TCS - 3
19.2 | 19.21 | 10 | 56.2 | 54.4 | 55.3 | 57.7 | 1.5 | 3.3 | 72 | 0 | 720 | 0 | 1296 | 0 | TCS - 3
19.21 | 19.22 | 10 | 56.6 | 54.7 | 55.65 | 58.1 | 1.5 | 3.4 | 73.5 | 0 | 735 | 0 | 1323 | 0 | TCS - 3
19.22 | 19.23 | 10 | 56.9 | 54.9 | 55.9 | 58.4 | 1.5 | 3.5 | 75 | 0 | 750 | 0 | 1350 | 0 | TCS - 3
19.23 | 19.24 | 10 | 56.8 | 54.8 | 55.8 | 58.3 | 1.5 | 3.5 | 75 | 0 | 750 | 0 | 1350 | 0 | TCS - 3
19.24 | 19.25 | 10 | 56.8 | 54.8 | 55.8 | 58.3 | 1.5 | 3.5 | 75 | 0 | 750 | 0 | 1350 | 0 | TCS - 3
19.25 | 19.26 | 10 | 56.6 | 54.6 | 55.6 | 58.1 | 1.5 | 3.5 | 75 | 0 | 750 | 0 | 1350 | 0 | TCS - 3
19.26 | 19.27 | 10 | 55.9 | 54.2 | 55.05 | 57.4 | 1.5 | 3.2 | 70.5 | 0 | 705 | 0 | 1269 | 0 | TCS - 3
19.27 | 19.28 | 10 | 55.2 | 53.9 | 54.55 | 56.7 | 1.5 | 2.8 | 64.5 | 0 | 645 | 0 | 1161 | 0 | TCS - 6
19.28 | 19.29 | 10 | 54.5 | 53.3 | 53.9 | 56 | 1.5 | 2.7 | 63 | 0 | 630 | 0 | 1134 | 0 | TCS - 6
19.29 | 19.3 | 10 | 53.8 | 52.6 | 53.2 | 55.3 | 1.5 | 2.7 | 63 | 0 | 630 | 0 | 1134 | 0 | TCS - 6
19.3 | 19.31 | 10 | 53.1 | 51.9 | 52.5 | 54.6 | 1.5 | 2.7 | 63 | 0 | 630 | 0 | 1134 | 0 | TCS - 6
19.31 | 19.32 | 10 | 52.5 | 51.2 | 51.85 | 54.5 | 2 | 3.3 | 79.5 | 0 | 795 | 0 | 1431 | 0 | TCS - 6
19.32 | 19.33 | 10 | 52.1 | 50.5 | 51.3 | 54.5 | 2.4 | 4 | 96 | 0 | 960 | 0 | 1728 | 0 | TCS - 6
19.33 | 19.34 | 10 | 51.7 | 50 | 50.85 | 54.5 | 2.8 | 4.5 | 109.5 | 0 | 1095 | 0 | 1971 | 0 | TCS - 6
19.34 | 19.35 | 10 | 51.6 | 50 | 50.8 | 54.5 | 2.9 | 4.5 | 111 | 0 | 1110 | 0 | 1998 | 0 | TCS - 6
19.35 | 19.36 | 10 | 51.6 | 50 | 50.8 | 54.5 | 2.9 | 4.5 | 111 | 0 | 1110 | 0 | 1998 | 0 | TCS - 6
19.36 | 19.37 | 10 | 51.6 | 50.1 | 50.85 | 54.5 | 2.9 | 4.4 | 109.5 | 0 | 1095 | 0 | 1971 | 0 | TCS - 6
19.37 | 19.38 | 10 | 51.7 | 50.5 | 51.1 | 54.5 | 2.8 | 4 | 102 | 0 | 1020 | 0 | 1836 | 0 | TCS - 6
19.38 | 19.39 | 10 | 51.7 | 50.9 | 51.3 | 54.5 | 2.8 | 3.6 | 96 | 0 | 960 | 0 | 1728 | 0 | TCS - 6
19.39 | 19.4 | 10 | 51.8 | 51.2 | 51.5 | 54.5 | 2.7 | 3.3 | 90 | 0 | 900 | 0 | 1620 | 0 | TCS - 6
19.4 | 19.41 | 10 | 51.9 | 51.6 | 51.75 | 54.5 | 2.6 | 2.9 | 82.5 | 0 | 825 | 0 | 1485 | 0 | TCS - 6
19.41 | 19.42 | 10 | 52 | 51.9 | 51.95 | 54.5 | 2.5 | 2.6 | 76.5 | 0 | 765 | 0 | 1377 | 0 | TCS - 6
19.42 | 19.43 | 10 | 52 | 52 | 52 | 54.5 | 2.5 | 2.5 | 75 | 0 | 750 | 0 | 1350 | 0 | TCS - 6
19.43 | 19.44 | 10 | 52 | 52 | 52 | 54.5 | 2.5 | 2.5 | 75 | 0 | 750 | 0 | 1350 | 0 | TCS - 6
19.44 | 19.45 | 10 | 52 | 52 | 52 | 54.5 | 2.5 | 2.5 | 75 | 0 | 750 | 0 | 1350 | 0 | TCS - 6
19.45 | 19.46 | 10 | 52.2 | 52 | 52.1 | 54.5 | 2.3 | 2.5 | 72 | 0 | 720 | 0 | 1296 | 0 | TCS - 6
19.46 | 19.47 | 10 | 52.4 | 52 | 52.2 | 54.5 | 2.1 | 2.5 | 69 | 0 | 690 | 0 | 1242 | 0 | TCS - 6
19.47 | 19.48 | 10 | 52.7 | 52.1 | 52.4 | 54.5 | 1.8 | 2.4 | 63 | 0 | 630 | 0 | 1134 | 0 | TCS - 6
19.48 | 19.49 | 10 | 53.2 | 52.3 | 52.75 | 54.7 | 1.5 | 2.4 | 58.5 | 0 | 585 | 0 | 1053 | 0 | TCS - 6
19.49 | 19.5 | 10 | 53.8 | 52.5 | 53.15 | 55.3 | 1.5 | 2.8 | 64.5 | 0 | 645 | 0 | 1161 | 0 | TCS - 6
19.5 | 19.51 | 10 | 54.4 | 52.8 | 53.6 | 55.9 | 1.5 | 3.1 | 69 | 0 | 690 | 0 | 1242 | 0 | TCS - 6
19.51 | 19.52 | 10 | 54.9 | 53 | 53.95 | 56.4 | 1.5 | 3.4 | 73.5 | 0 | 735 | 0 | 1323 | 0 | TCS - 6
19.52 | 19.53 | 10 | 55.5 | 53.2 | 54.35 | 57 | 1.5 | 3.8 | 79.5 | 0 | 795 | 0 | 1431 | 0 | TCS - 6
19.53 | 19.54 | 10 | 55.8 | 53.3 | 54.55 | 57.3 | 1.5 | 4 | 82.5 | 0 | 825 | 0 | 1485 | 0 | TCS - 6
19.54 | 19.55 | 10 | 55.8 | 53.2 | 54.5 | 57.3 | 1.5 | 4.1 | 84 | 0 | 840 | 0 | 1512 | 0 | TCS - 6
19.55 | 19.56 | 10 | 55.8 | 53.2 | 54.5 | 57.3 | 1.5 | 4.1 | 84 | 0 | 840 | 0 | 1512 | 0 | TCS - 6
19.56 | 19.57 | 10 | 55.6 | 53.2 | 54.4 | 57.1 | 1.5 | 3.9 | 81 | 0 | 810 | 0 | 1458 | 0 | TCS - 6
19.57 | 19.58 | 10 | 55.4 | 53.2 | 54.3 | 56.9 | 1.5 | 3.7 | 78 | 0 | 780 | 0 | 1404 | 0 | TCS - 6
19.58 | 19.59 | 10 | 55.2 | 53.1 | 54.15 | 56.7 | 1.5 | 3.6 | 76.5 | 0 | 765 | 0 | 1377 | 0 | TCS - 6
19.59 | 19.6 | 10 | 54.7 | 52.6 | 53.65 | 56.2 | 1.5 | 3.6 | 76.5 | 0 | 765 | 0 | 1377 | 0 | TCS - 6
19.6 | 19.61 | 10 | 54.2 | 52 | 53.1 | 55.7 | 1.5 | 3.7 | 78 | 0 | 780 | 0 | 1404 | 0 | TCS - 6
19.61 | 19.62 | 10 | 53.6 | 51.5 | 52.55 | 55.1 | 1.5 | 3.6 | 76.5 | 0 | 765 | 0 | 1377 | 0 | TCS - 6
19.62 | 19.63 | 10 | 53.6 | 51.4 | 52.5 | 55.1 | 1.5 | 3.7 | 78 | 0 | 780 | 0 | 1404 | 0 | TCS - 6
19.63 | 19.64 | 10 | 53.6 | 51.2 | 52.4 | 55.1 | 1.5 | 3.9 | 81 | 0 | 810 | 0 | 1458 | 0 | TCS - 6
19.64 | 19.65 | 10 | 53.5 | 51 | 52.25 | 55 | 1.5 | 4 | 82.5 | 0 | 825 | 0 | 1485 | 0 | TCS - 6
19.65 | 19.66 | 10 | 53.1 | 50.8 | 51.95 | 54.6 | 1.5 | 3.8 | 79.5 | 0 | 795 | 0 | 1431 | 0 | TCS - 6
19.66 | 19.67 | 10 | 52.7 | 50.6 | 51.65 | 54.5 | 1.8 | 3.9 | 85.5 | 0 | 855 | 0 | 1539 | 0 | TCS - 6
19.67 | 19.68 | 10 | 52.4 | 50.5 | 51.45 | 54.5 | 2.1 | 4 | 91.5 | 0 | 915 | 0 | 1647 | 0 | TCS - 6
19.68 | 19.69 | 10 | 52.2 | 50.5 | 51.35 | 54.5 | 2.3 | 4 | 94.5 | 0 | 945 | 0 | 1701 | 0 | TCS - 6
19.69 | 19.7 | 10 | 52 | 50.5 | 51.25 | 54.5 | 2.5 | 4 | 97.5 | 0 | 975 | 0 | 1755 | 0 | TCS - 6
19.7 | 19.71 | 10 | 51.9 | 50.5 | 51.2 | 54.5 | 2.6 | 4 | 99 | 0 | 990 | 0 | 1782 | 0 | TCS - 6
19.71 | 19.72 | 10 | 51.9 | 50.5 | 51.2 | 54.5 | 2.6 | 4 | 99 | 0 | 990 | 0 | 1782 | 0 | TCS - 6
19.72 | 19.73 | 10 | 51.9 | 50.5 | 51.2 | 54.5 | 2.6 | 4 | 99 | 0 | 990 | 0 | 1782 | 0 | TCS - 6
19.73 | 19.74 | 10 | 51.9 | 50.5 | 51.2 | 54.5 | 2.6 | 4 | 99 | 0 | 990 | 0 | 1782 | 0 | TCS - 6
19.74 | 19.75 | 10 | 51.8 | 50.4 | 51.1 | 54.5 | 2.7 | 4.1 | 102 | 0 | 1020 | 0 | 1836 | 0 | TCS - 6
19.75 | 19.76 | 10 | 51.8 | 50.4 | 51.1 | 54.5 | 2.7 | 4.1 | 102 | 0 | 1020 | 0 | 1836 | 0 | TCS - 6
19.76 | 19.77 | 10 | 51.9 | 50.4 | 51.15 | 54.5 | 2.6 | 4.1 | 100.5 | 0 | 1005 | 0 | 1809 | 0 | TCS - 6
19.77 | 19.78 | 10 | 52 | 50.4 | 51.2 | 54.5 | 2.5 | 4.1 | 99 | 0 | 990 | 0 | 1782 | 0 | TCS - 6
19.78 | 19.79 | 10 | 52.1 | 50.4 | 51.25 | 54.5 | 2.4 | 4.1 | 97.5 | 0 | 975 | 0 | 1755 | 0 | TCS - 6
19.79 | 19.8 | 10 | 51.9 | 50.4 | 51.15 | 54.5 | 2.6 | 4.1 | 100.5 | 0 | 1005 | 0 | 1809 | 0 | TCS - 6
19.8 | 19.81 | 10 | 51.7 | 50.4 | 51.05 | 54.5 | 2.8 | 4.1 | 103.5 | 0 | 1035 | 0 | 1863 | 0 | TCS - 6
19.81 | 19.82 | 10 | 51.6 | 50.7 | 51.15 | 54.5 | 2.9 | 3.8 | 100.5 | 0 | 1005 | 0 | 1809 | 0 | TCS - 6
19.82 | 19.83 | 10 | 51.5 | 51.2 | 51.35 | 54.5 | 3 | 3.3 | 94.5 | 0 | 945 | 0 | 1701 | 0 | TCS - 6
19.83 | 19.84 | 10 | 51.3 | 51.7 | 51.5 | 54.5 | 3.2 | 2.8 | 90 | 0 | 900 | 0 | 1620 | 0 | TCS - 6
19.84 | 19.85 | 10 | 51.5 | 51.8 | 51.65 | 54.5 | 3 | 2.7 | 85.5 | 0 | 855 | 0 | 1539 | 0 | TCS - 6
19.85 | 19.86 | 10 | 51.7 | 51.9 | 51.8 | 54.5 | 2.8 | 2.6 | 81 | 0 | 810 | 0 | 1458 | 0 | TCS - 6
19.86 | 19.87 | 10 | 52 | 52 | 52 | 54.5 | 2.5 | 2.5 | 75 | 0 | 750 | 0 | 1350 | 0 | TCS - 6
19.87 | 19.88 | 10 | 51.7 | 51.9 | 51.8 | 54.5 | 2.8 | 2.6 | 81 | 0 | 810 | 0 | 1458 | 0 | TCS - 6
19.88 | 19.89 | 10 | 51.3 | 51.8 | 51.55 | 54.5 | 3.2 | 2.7 | 88.5 | 0 | 885 | 0 | 1593 | 0 | TCS - 6
19.89 | 19.9 | 10 | 51 | 51.9 | 51.45 | 54.5 | 3.5 | 2.6 | 91.5 | 0 | 915 | 0 | 1647 | 0 | TCS - 6
19.9 | 19.91 | 10 | 51.4 | 52.3 | 51.85 | 54.5 | 3.1 | 2.2 | 79.5 | 0 | 795 | 0 | 1431 | 0 | TCS - 6
19.91 | 19.92 | 10 | 51.7 | 52.7 | 52.2 | 54.5 | 2.8 | 1.8 | 69 | 0 | 690 | 0 | 1242 | 0 | TCS - 6
19.92 | 19.93 | 10 | 52.1 | 52.9 | 52.5 | 54.5 | 2.4 | 1.6 | 60 | 0 | 600 | 0 | 1080 | 0 | TCS - 6
19.93 | 19.94 | 10 | 52.4 | 52.9 | 52.65 | 54.5 | 2.1 | 1.6 | 55.5 | 0 | 555 | 0 | 999 | 0 | TCS - 3
19.94 | 19.95 | 10 | 52.7 | 53 | 52.85 | 54.5 | 1.8 | 1.5 | 49.5 | 0 | 495 | 0 | 891 | 0 | TCS - 3
19.95 | 19.96 | 10 | 52.9 | 53 | 52.95 | 54.5 | 1.6 | 1.5 | 46.5 | 0 | 465 | 0 | 837 | 0 | TCS - 3
19.96 | 19.97 | 10 | 52.9 | 53 | 52.95 | 54.5 | 1.6 | 1.5 | 46.5 | 0 | 465 | 0 | 837 | 0 | TCS - 3
19.97 | 19.98 | 10 | 53 | 53 | 53 | 54.5 | 1.5 | 1.5 | 45 | 0 | 450 | 0 | 810 | 0 | TCS - 3
19.98 | 19.99 | 10 | 52.8 | 52.7 | 52.75 | 54.5 | 1.7 | 1.8 | 52.5 | 0 | 525 | 0 | 945 | 0 | TCS - 3
19.99 | 20 | 10 | 52.4 | 52.3 | 52.35 | 54.5 | 2.1 | 2.2 | 64.5 | 0 | 645 | 0 | 1161 | 0 | TCS - 3
20 | 20.01 | 10 | 52 | 51.9 | 51.95 | 54.5 | 2.5 | 2.6 | 76.5 | 0 | 765 | 0 | 1377 | 0 | TCS - 3
20.01 | 20.02 | 10 | 51.4 | 51.6 | 51.5 | 54.5 | 3.1 | 2.9 | 90 | 0 | 900 | 0 | 1620 | 0 | TCS - 3
20.02 | 20.03 | 10 | 50.8 | 51.2 | 51 | 54.5 | 3.7 | 3.3 | 105 | 0 | 1050 | 0 | 1890 | 0 | TCS - 3
20.03 | 20.04 | 10 | 50.2 | 50.9 | 50.55 | 54.5 | 4.3 | 3.6 | 118.5 | 0 | 1185 | 0 | 2133 | 0 | TCS - 3
20.04 | 20.05 | 10 | 50.2 | 50.8 | 50.5 | 54.5 | 4.3 | 3.7 | 120 | 0 | 1200 | 0 | 2160 | 0 | TCS - 3
20.05 | 20.06 | 10 | 50.1 | 50.7 | 50.4 | 54.5 | 4.4 | 3.8 | 123 | 0 | 1230 | 0 | 2214 | 0 | TCS - 3
20.06 | 20.07 | 10 | 50.1 | 51 | 50.55 | 54.5 | 4.4 | 3.5 | 118.5 | 0 | 1185 | 0 | 2133 | 0 | TCS - 3
20.07 | 20.08 | 10 | 50.6 | 51.7 | 51.15 | 54.5 | 3.9 | 2.8 | 100.5 | 0 | 1005 | 0 | 1809 | 0 | TCS - 3
20.08 | 20.09 | 10 | 51.1 | 52.3 | 51.7 | 54.5 | 3.4 | 2.2 | 84 | 0 | 840 | 0 | 1512 | 0 | TCS - 3
20.09 | 20.1 | 10 | 51.8 | 52.6 | 52.2 | 54.5 | 2.7 | 1.9 | 69 | 0 | 690 | 0 | 1242 | 0 | TCS - 3
20.1 | 20.11 | 10 | 52.5 | 52.8 | 52.65 | 54.5 | 2 | 1.7 | 55.5 | 0 | 555 | 0 | 999 | 0 | TCS - 3
20.11 | 20.12 | 10 | 53.2 | 53 | 53.1 | 54.7 | 1.5 | 1.7 | 48 | 0 | 480 | 0 | 864 | 0 | TCS - 3
20.12 | 20.13 | 10 | 53.4 | 53 | 53.2 | 54.9 | 1.5 | 1.9 | 51 | 0 | 510 | 0 | 918 | 0 | TCS - 3
20.13 | 20.14 | 10 | 53.4 | 53 | 53.2 | 54.9 | 1.5 | 1.9 | 51 | 0 | 510 | 0 | 918 | 0 | TCS - 3
20.14 | 20.15 | 10 | 53.4 | 53 | 53.2 | 54.9 | 1.5 | 1.9 | 51 | 0 | 510 | 0 | 918 | 0 | TCS - 3
20.15 | 20.16 | 10 | 53.5 | 53 | 53.25 | 55 | 1.5 | 2 | 52.5 | 0 | 525 | 0 | 945 | 0 | TCS - 3
20.16 | 20.17 | 10 | 53.7 | 53 | 53.35 | 55.2 | 1.5 | 2.2 | 55.5 | 0 | 555 | 0 | 999 | 0 | TCS - 3
20.17 | 20.18 | 10 | 54 | 53.1 | 53.55 | 55.5 | 1.5 | 2.4 | 58.5 | 0 | 585 | 0 | 1053 | 0 | TCS - 3
20.18 | 20.19 | 10 | 54.5 | 53.4 | 53.95 | 56 | 1.5 | 2.6 | 61.5 | 0 | 615 | 0 | 1107 | 0 | TCS - 3
20.19 | 20.2 | 10 | 55.1 | 53.8 | 54.45 | 56.6 | 1.5 | 2.8 | 64.5 | 0 | 645 | 0 | 1161 | 0 | TCS - 3
20.2 | 20.21 | 10 | 55.6 | 54.2 | 54.9 | 57.1 | 1.5 | 2.9 | 66 | 0 | 660 | 0 | 1188 | 0 | TCS - 3
20.21 | 20.22 | 10 | 55.9 | 54.8 | 55.35 | 57.4 | 1.5 | 2.6 | 61.5 | 0 | 615 | 0 | 1107 | 0 | TCS - 3
20.22 | 20.23 | 10 | 56.3 | 55.3 | 55.8 | 57.8 | 1.5 | 2.5 | 60 | 0 | 600 | 0 | 1080 | 0 | TCS - 3
20.23 | 20.24 | 10 | 56.6 | 55.7 | 56.15 | 58.1 | 1.5 | 2.4 | 58.5 | 0 | 585 | 0 | 1053 | 0 | TCS - 3
20.24 | 20.25 | 10 | 56.7 | 56 | 56.35 | 58.2 | 1.5 | 2.2 | 55.5 | 0 | 555 | 0 | 999 | 0 | TCS - 3
20.25 | 20.26 | 10 | 56.9 | 56.3 | 56.6 | 58.4 | 1.5 | 2.1 | 54 | 0 | 540 | 0 | 972 | 0 | TCS - 3
20.26 | 20.27 | 10 | 57 | 56.3 | 56.65 | 58.5 | 1.5 | 2.2 | 55.5 | 0 | 555 | 0 | 999 | 0 | TCS - 3
20.27 | 20.28 | 10 | 57 | 56.2 | 56.6 | 58.5 | 1.5 | 2.3 | 57 | 0 | 570 | 0 | 1026 | 0 | TCS - 3
20.28 | 20.29 | 10 | 57 | 56.2 | 56.6 | 58.5 | 1.5 | 2.3 | 57 | 0 | 570 | 0 | 1026 | 0 | TCS - 3
20.29 | 20.3 | 10 | 56.9 | 55.8 | 56.35 | 58.4 | 1.5 | 2.6 | 61.5 | 0 | 615 | 0 | 1107 | 0 | TCS - 3
20.3 | 20.31 | 10 | 56.5 | 55.4 | 55.95 | 58 | 1.5 | 2.6 | 61.5 | 0 | 615 | 0 | 1107 | 0 | TCS - 3
20.31 | 20.32 | 10 | 56.1 | 54.9 | 55.5 | 57.6 | 1.5 | 2.7 | 63 | 0 | 630 | 0 | 1134 | 0 | TCS - 3
20.32 | 20.33 | 10 | 55.7 | 54.4 | 55.05 | 57.2 | 1.5 | 2.8 | 64.5 | 0 | 645 | 0 | 1161 | 0 | TCS - 3
20.33 | 20.34 | 10 | 55.2 | 54 | 54.6 | 56.7 | 1.5 | 2.7 | 63 | 0 | 630 | 0 | 1134 | 0 | TCS - 3
20.34 | 20.35 | 10 | 54.8 | 53.7 | 54.25 | 56.3 | 1.5 | 2.6 | 61.5 | 0 | 615 | 0 | 1107 | 0 | TCS - 3
20.35 | 20.36 | 10 | 54.2 | 53.4 | 53.8 | 55.7 | 1.5 | 2.3 | 57 | 0 | 570 | 0 | 1026 | 0 | TCS - 3
20.36 | 20.37 | 10 | 53.6 | 53.2 | 53.4 | 55.1 | 1.5 | 1.9 | 51 | 0 | 510 | 0 | 918 | 0 | TCS - 3
20.37 | 20.38 | 10 | 53.1 | 53 | 53.05 | 54.6 | 1.5 | 1.6 | 46.5 | 0 | 465 | 0 | 837 | 0 | TCS - 3
20.38 | 20.39 | 10 | 53 | 53 | 53 | 54.5 | 1.5 | 1.5 | 45 | 0 | 450 | 0 | 810 | 0 | TCS - 3
20.39 | 20.4 | 10 | 53 | 53 | 53 | 54.5 | 1.5 | 1.5 | 45 | 0 | 450 | 0 | 810 | 0 | TCS - 3
20.4 | 20.41 | 10 | 53 | 53 | 53 | 54.5 | 1.5 | 1.5 | 45 | 0 | 450 | 0 | 810 | 0 | TCS - 3
20.41 | 20.42 | 10 | 53 | 52.6 | 52.8 | 54.5 | 1.5 | 1.9 | 51 | 0 | 510 | 0 | 918 | 0 | TCS - 3
20.42 | 20.43 | 10 | 53 | 52.3 | 52.65 | 54.5 | 1.5 | 2.2 | 55.5 | 0 | 555 | 0 | 999 | 0 | TCS - 3
20.43 | 20.44 | 10 | 52.9 | 52 | 52.45 | 54.5 | 1.6 | 2.5 | 61.5 | 0 | 615 | 0 | 1107 | 0 | TCS - 3
20.44 | 20.45 | 10 | 52.8 | 52 | 52.4 | 54.5 | 1.7 | 2.5 | 63 | 0 | 630 | 0 | 1134 | 0 | TCS - 3
20.45 | 20.46 | 10 | 52.7 | 52 | 52.35 | 54.5 | 1.8 | 2.5 | 64.5 | 0 | 645 | 0 | 1161 | 0 | TCS - 3
20.46 | 20.47 | 10 | 52.6 | 52.1 | 52.35 | 54.5 | 1.9 | 2.4 | 64.5 | 0 | 645 | 0 | 1161 | 0 | TCS - 3
20.47 | 20.48 | 10 | 52.7 | 52.5 | 52.6 | 54.5 | 1.8 | 2 | 57 | 0 | 570 | 0 | 1026 | 0 | TCS - 3
20.48 | 20.49 | 10 | 52.8 | 52.8 | 52.8 | 54.5 | 1.7 | 1.7 | 51 | 0 | 510 | 0 | 918 | 0 | TCS - 3
20.49 | 20.5 | 10 | 53 | 53.1 | 53.05 | 54.5 | 1.5 | 1.4 | 43.5 | 0 | 435 | 0 | 783 | 0 | TCS - 3
20.5 | 20.51 | 10 | 52.9 | 53.4 | 53.15 | 54.5 | 1.6 | 1.1 | 40.5 | 0 | 405 | 0 | 729 | 0 | TCS - 3
20.51 | 20.52 | 10 | 52.9 | 53.7 | 53.3 | 54.5 | 1.6 | 0.8 | 36 | 0 | 360 | 0 | 648 | 0 | TCS - 3
20.52 | 20.53 | 10 | 53 | 54.1 | 53.55 | 54.5 | 1.5 | 0.4 | 28.5 | 0 | 285 | 0 | 513 | 0 | TCS - 3
20.53 | 20.54 | 10 | 53.4 | 54.5 | 53.95 | 54.9 | 1.5 | 0.4 | 28.5 | 0 | 285 | 0 | 513 | 0 | TCS - 3
20.54 | 20.55 | 10 | 53.8 | 55 | 54.4 | 55.3 | 1.5 | 0.3 | 27 | 0 | 270 | 0 | 486 | 0 | TCS - 3
20.55 | 20.56 | 10 | 54.1 | 55.2 | 54.65 | 55.6 | 1.5 | 0.4 | 28.5 | 0 | 285 | 0 | 513 | 0 | TCS - 3
20.56 | 20.57 | 10 | 54.2 | 55.3 | 54.75 | 55.7 | 1.5 | 0.4 | 28.5 | 0 | 285 | 0 | 513 | 0 | TCS - 3
20.57 | 20.58 | 10 | 54.3 | 55.4 | 54.85 | 55.8 | 1.5 | 0.4 | 28.5 | 0 | 285 | 0 | 513 | 0 | TCS - 3
20.58 | 20.59 | 10 | 54.4 | 55.4 | 54.9 | 55.9 | 1.5 | 0.5 | 30 | 0 | 300 | 0 | 540 | 0 | TCS - 3
20.59 | 20.6 | 10 | 54.5 | 55.5 | 55 | 56 | 1.5 | 0.5 | 30 | 0 | 300 | 0 | 540 | 0 | TCS - 3
20.6 | 20.61 | 10 | 54.6 | 55.6 | 55.1 | 56.1 | 1.5 | 0.5 | 30 | 0 | 300 | 0 | 540 | 0 | TCS - 3
20.61 | 20.62 | 10 | 54.7 | 55.9 | 55.3 | 56.2 | 1.5 | 0.3 | 27 | 0 | 270 | 0 | 486 | 0 | TCS - 3
20.62 | 20.63 | 10 | 54.9 | 56.3 | 55.6 | 56.4 | 1.5 | 0.1 | 24 | 0 | 240 | 0 | 432 | 0 | TCS - 3
20.63 | 20.64 | 10 | 55 | 56.7 | 55.85 | 56.5 | 1.5 | -0.2 | 19.8529 | 0.35294 | 198.5294 | 3.5294 | 357.3529 | 6.3529 | TCS - 3
20.64 | 20.65 | 10 | 55.2 | 56.9 | 56.05 | 56.7 | 1.5 | -0.2 | 19.8529 | 0.35294 | 198.5294 | 3.5294 | 357.3529 | 6.3529 | TCS - 3
20.65 | 20.66 | 10 | 55.6 | 57 | 56.3 | 57.1 | 1.5 | 0.1 | 24 | 0 | 240 | 0 | 432 | 0 | TCS - 3
20.66 | 20.67 | 10 | 56 | 57.1 | 56.55 | 57.5 | 1.5 | 0.4 | 28.5 | 0 | 285 | 0 | 513 | 0 | TCS - 3
20.67 | 20.68 | 10 | 55.9 | 57.1 | 56.5 | 57.4 | 1.5 | 0.3 | 27 | 0 | 270 | 0 | 486 | 0 | TCS - 3
20.68 | 20.69 | 10 | 55.8 | 57.1 | 56.45 | 57.3 | 1.5 | 0.2 | 25.5 | 0 | 255 | 0 | 459 | 0 | TCS - 3
20.69 | 20.7 | 10 | 55.7 | 56.9 | 56.3 | 57.2 | 1.5 | 0.3 | 27 | 0 | 270 | 0 | 486 | 0 | TCS - 3
20.7 | 20.71 | 10 | 55.2 | 56.4 | 55.8 | 56.7 | 1.5 | 0.3 | 27 | 0 | 270 | 0 | 486 | 0 | TCS - 3
20.71 | 20.72 | 10 | 54.7 | 55.9 | 55.3 | 56.2 | 1.5 | 0.3 | 27 | 0 | 270 | 0 | 486 | 0 | TCS - 3
20.72 | 20.73 | 10 | 54.2 | 55.7 | 54.95 | 55.7 | 1.5 | 0 | 22.5 | 0 | 225 | 0 | 405 | 0 | TCS - 3
20.73 | 20.74 | 10 | 54.4 | 56 | 55.2 | 55.9 | 1.5 | -0.1 | 21.0937 | 0.09375 | 210.9375 | 0.9375 | 379.6875 | 1.6875 | TCS - 3
20.74 | 20.75 | 10 | 54.5 | 56.4 | 55.45 | 56 | 1.5 | -0.4 | 17.7632 | 1.2632 | 177.6316 | 12.6316 | 319.7368 | 22.7368 | TCS - 3
20.75 | 20.76 | 10 | 54.8 | 56.9 | 55.85 | 56.3 | 1.5 | -0.6 | 16.0714 | 2.5714 | 160.7143 | 25.7143 | 289.2857 | 46.2857 | TCS - 3
20.76 | 20.77 | 10 | 55.2 | 57.4 | 56.3 | 56.7 | 1.5 | -0.7 | 15.3409 | 3.3409 | 153.4091 | 33.4091 | 276.1364 | 60.1364 | TCS - 3
20.77 | 20.78 | 10 | 55.8 | 57.9 | 56.85 | 57.3 | 1.5 | -0.6 | 16.0714 | 2.5714 | 160.7143 | 25.7143 | 289.2857 | 46.2857 | TCS - 3
20.78 | 20.79 | 10 | 56.3 | 58.3 | 57.3 | 57.8 | 1.5 | -0.5 | 16.875 | 1.875 | 168.75 | 18.75 | 303.75 | 33.75 | TCS - 3
20.79 | 20.8 | 10 | 56.8 | 58.9 | 57.85 | 58.3 | 1.5 | -0.6 | 16.0714 | 2.5714 | 160.7143 | 25.7143 | 289.2857 | 46.2857 | TCS - 3
20.8 | 20.81 | 10 | 57.3 | 59.5 | 58.4 | 58.8 | 1.5 | -0.7 | 15.3409 | 3.3409 | 153.4091 | 33.4091 | 276.1364 | 60.1364 | TCS - 3
20.81 | 20.82 | 10 | 57.7 | 59.7 | 58.7 | 59.2 | 1.5 | -0.5 | 16.875 | 1.875 | 168.75 | 18.75 | 303.75 | 33.75 | TCS - 3
20.82 | 20.83 | 10 | 57.9 | 59.7 | 58.8 | 59.4 | 1.5 | -0.3 | 18.75 | 0.75 | 187.5 | 7.5 | 337.5 | 13.5 | TCS - 3
20.83 | 20.84 | 10 | 58.1 | 59.6 | 58.85 | 59.6 | 1.5 | 0 | 22.5 | 0 | 225 | 0 | 405 | 0 | TCS - 3
20.84 | 20.85 | 10 | 58 | 59.1 | 58.55 | 59.5 | 1.5 | 0.4 | 28.5 | 0 | 285 | 0 | 513 | 0 | TCS - 3
20.85 | 20.86 | 10 | 57.5 | 58.5 | 58 | 59 | 1.5 | 0.5 | 30 | 0 | 300 | 0 | 540 | 0 | TCS - 3
20.86 | 20.87 | 10 | 57 | 57.9 | 57.45 | 58.5 | 1.5 | 0.6 | 31.5 | 0 | 315 | 0 | 567 | 0 | TCS - 3
20.87 | 20.88 | 10 | 56.6 | 57.6 | 57.1 | 58.1 | 1.5 | 0.5 | 30 | 0 | 300 | 0 | 540 | 0 | TCS - 3
20.88 | 20.89 | 10 | 56.4 | 57.4 | 56.9 | 57.9 | 1.5 | 0.5 | 30 | 0 | 300 | 0 | 540 | 0 | TCS - 3
20.89 | 20.9 | 10 | 56.2 | 56.9 | 56.55 | 57.7 | 1.5 | 0.8 | 34.5 | 0 | 345 | 0 | 621 | 0 | TCS - 3
20.9 | 20.91 | 10 | 55.9 | 56.9 | 56.4 | 57.4 | 1.5 | 0.5 | 30 | 0 | 300 | 0 | 540 | 0 | TCS - 3
20.91 | 20.92 | 10 | 55.7 | 56.9 | 56.3 | 57.2 | 1.5 | 0.3 | 27 | 0 | 270 | 0 | 486 | 0 | TCS - 3
20.92 | 20.93 | 10 | 55.6 | 57 | 56.3 | 57.1 | 1.5 | 0.1 | 24 | 0 | 240 | 0 | 432 | 0 | TCS - 3
20.93 | 20.94 | 10 | 55.9 | 57.2 | 56.55 | 57.4 | 1.5 | 0.2 | 25.5 | 0 | 255 | 0 | 459 | 0 | TCS - 3
20.94 | 20.95 | 10 | 56.2 | 57.4 | 56.8 | 57.7 | 1.5 | 0.3 | 27 | 0 | 270 | 0 | 486 | 0 | TCS - 3
20.95 | 20.96 | 10 | 56.6 | 57.5 | 57.05 | 58.1 | 1.5 | 0.6 | 31.5 | 0 | 315 | 0 | 567 | 0 | TCS - 3
20.96 | 20.97 | 10 | 57.2 | 57.8 | 57.5 | 58.7 | 1.5 | 0.9 | 36 | 0 | 360 | 0 | 648 | 0 | TCS - 3
20.97 | 20.98 | 10 | 57.8 | 58 | 57.9 | 59.3 | 1.5 | 1.3 | 42 | 0 | 420 | 0 | 756 | 0 | TCS - 3
20.98 | 20.99 | 10 | 58.4 | 58.2 | 58.3 | 59.9 | 1.5 | 1.7 | 48 | 0 | 480 | 0 | 864 | 0 | TCS - 3
20.99 | 21 | 10 | 58.6 | 58.1 | 58.35 | 60.1 | 1.5 | 2 | 52.5 | 0 | 525 | 0 | 945 | 0 | TCS - 3
21 | 21.01 | 10 | 58.9 | 58 | 58.45 | 60.4 | 1.5 | 2.4 | 58.5 | 0 | 585 | 0 | 1053 | 0 | TCS - 3
21.01 | 21.02 | 10 | 58.9 | 57.7 | 58.3 | 60.4 | 1.5 | 2.7 | 63 | 0 | 630 | 0 | 1134 | 0 | TCS - 3
21.02 | 21.03 | 10 | 58.1 | 57.4 | 57.75 | 59.6 | 1.5 | 2.2 | 55.5 | 0 | 555 | 0 | 999 | 0 | TCS - 3
21.03 | 21.04 | 10 | 57.5 | 57.1 | 57.3 | 59 | 1.5 | 1.9 | 51 | 0 | 510 | 0 | 918 | 0 | TCS - 3
21.04 | 21.05 | 10 | 56.8 | 56.9 | 56.85 | 58.3 | 1.5 | 1.4 | 43.5 | 0 | 435 | 0 | 783 | 0 | TCS - 3
21.05 | 21.06 | 10 | 56.3 | 56.9 | 56.6 | 57.8 | 1.5 | 0.9 | 36 | 0 | 360 | 0 | 648 | 0 | TCS - 3
21.06 | 21.07 | 10 | 55.8 | 56.9 | 56.35 | 57.3 | 1.5 | 0.4 | 28.5 | 0 | 285 | 0 | 513 | 0 | TCS - 3
21.07 | 21.08 | 10 | 55.2 | 56.8 | 56 | 56.7 | 1.5 | -0.1 | 21.0938 | 0.09375 | 210.9375 | 0.9375 | 379.6875 | 1.6875 | TCS - 3
21.08 | 21.09 | 10 | 54.6 | 56.5 | 55.55 | 56.1 | 1.5 | -0.4 | 17.7632 | 1.2632 | 177.6316 | 12.6316 | 319.7368 | 22.7368 | TCS - 3
21.09 | 21.1 | 10 | 54 | 56.2 | 55.1 | 55.5 | 1.5 | -0.7 | 15.3409 | 3.3409 | 153.4091 | 33.4091 | 276.1364 | 60.1364 | TCS - 3
21.1 | 21.11 | 10 | 53.9 | 56.3 | 55.1 | 55.4 | 1.5 | -0.9 | 14.0625 | 5.0625 | 140.625 | 50.625 | 253.125 | 91.125 | TCS - 3
21.11 | 21.12 | 10 | 54.2 | 56.5 | 55.35 | 55.7 | 1.5 | -0.8 | 14.6739 | 4.1739 | 146.7391 | 41.7391 | 264.1304 | 75.1304 | TCS - 3
21.12 | 21.13 | 10 | 54.6 | 56.6 | 55.6 | 56.1 | 1.5 | -0.5 | 16.875 | 1.875 | 168.75 | 18.75 | 303.75 | 33.75 | TCS - 3
21.13 | 21.14 | 10 | 55 | 56.7 | 55.85 | 56.5 | 1.5 | -0.2 | 19.8529 | 0.35294 | 198.5294 | 3.5294 | 357.3529 | 6.3529 | TCS - 3
21.14 | 21.15 | 10 | 55.4 | 56.8 | 56.1 | 56.9 | 1.5 | 0.1 | 24 | 0 | 240 | 0 | 432 | 0 | TCS - 3
21.15 | 21.16 | 10 | 55.8 | 56.9 | 56.35 | 57.3 | 1.5 | 0.4 | 28.5 | 0 | 285 | 0 | 513 | 0 | TCS - 3
21.16 | 21.17 | 10 | 56 | 56.6 | 56.3 | 57.5 | 1.5 | 0.9 | 36 | 0 | 360 | 0 | 648 | 0 | TCS - 3
21.17 | 21.18 | 10 | 56 | 56.2 | 56.1 | 57.5 | 1.5 | 1.3 | 42 | 0 | 420 | 0 | 756 | 0 | TCS - 3
21.18 | 21.19 | 10 | 56 | 56.1 | 56.05 | 57.5 | 1.5 | 1.4 | 43.5 | 0 | 435 | 0 | 783 | 0 | TCS - 3
21.19 | 21.2 | 10 | 56 | 56.5 | 56.25 | 57.5 | 1.5 | 1 | 37.5 | 0 | 375 | 0 | 675 | 0 | TCS - 3
21.2 | 21.21 | 10 | 56.1 | 56.8 | 56.45 | 57.6 | 1.5 | 0.8 | 34.5 | 0 | 345 | 0 | 621 | 0 | TCS - 3
21.21 | 21.22 | 10 | 56.3 | 57.2 | 56.75 | 57.8 | 1.5 | 0.6 | 31.5 | 0 | 315 | 0 | 567 | 0 | TCS - 3
21.22 | 21.23 | 10 | 57 | 57.6 | 57.3 | 58.5 | 1.5 | 0.9 | 36 | 0 | 360 | 0 | 648 | 0 | TCS - 3
21.23 | 21.24 | 10 | 57.7 | 58 | 57.85 | 59.2 | 1.5 | 1.2 | 40.5 | 0 | 405 | 0 | 729 | 0 | TCS - 3
21.24 | 21.25 | 10 | 58 | 58.1 | 58.05 | 59.5 | 1.5 | 1.4 | 43.5 | 0 | 435 | 0 | 783 | 0 | TCS - 3
21.25 | 21.26 | 10 | 58 | 58.2 | 58.1 | 59.5 | 1.5 | 1.3 | 42 | 0 | 420 | 0 | 756 | 0 | TCS - 3
21.26 | 21.27 | 10 | 58 | 58.2 | 58.1 | 59.5 | 1.5 | 1.3 | 42 | 0 | 420 | 0 | 756 | 0 | TCS - 3
21.27 | 21.28 | 10 | 57.5 | 57.5 | 57.5 | 59 | 1.5 | 1.5 | 45 | 0 | 450 | 0 | 810 | 0 | TCS - 3
21.28 | 21.29 | 10 | 56.8 | 56.8 | 56.8 | 58.3 | 1.5 | 1.5 | 45 | 0 | 450 | 0 | 810 | 0 | TCS - 3
21.29 | 21.3 | 10 | 56.1 | 56.2 | 56.15 | 57.6 | 1.5 | 1.4 | 43.5 | 0 | 435 | 0 | 783 | 0 | TCS - 3
21.3 | 21.31 | 10 | 55.5 | 56.1 | 55.8 | 57 | 1.5 | 0.9 | 36 | 0 | 360 | 0 | 648 | 0 | TCS - 3
21.31 | 21.32 | 10 | 55 | 56 | 55.5 | 56.5 | 1.5 | 0.5 | 30 | 0 | 300 | 0 | 540 | 0 | TCS - 3
21.32 | 21.33 | 10 | 54.6 | 56.3 | 55.45 | 56.1 | 1.5 | -0.2 | 19.8529 | 0.35294 | 198.5294 | 3.5294 | 357.3529 | 6.3529 | TCS - 3
21.33 | 21.34 | 10 | 55.6 | 56.9 | 56.25 | 57.1 | 1.5 | 0.2 | 25.5 | 0 | 255 | 0 | 459 | 0 | TCS - 3
21.34 | 21.35 | 10 | 56.6 | 57.5 | 57.05 | 58.1 | 1.5 | 0.6 | 31.5 | 0 | 315 | 0 | 567 | 0 | TCS - 3
21.35 | 21.36 | 10 | 57.5 | 58.2 | 57.85 | 59 | 1.5 | 0.8 | 34.5 | 0 | 345 | 0 | 621 | 0 | TCS - 3
21.36 | 21.37 | 10 | 58.2 | 59 | 58.6 | 59.7 | 1.5 | 0.7 | 33 | 0 | 330 | 0 | 594 | 0 | TCS - 6
21.37 | 21.38 | 10 | 58.9 | 59.7 | 59.3 | 60.4 | 1.5 | 0.7 | 33 | 0 | 330 | 0 | 594 | 0 | TCS - 6
21.38 | 21.39 | 10 | 59 | 59.5 | 59.25 | 60.5 | 1.5 | 1 | 37.5 | 0 | 375 | 0 | 675 | 0 | TCS - 6
21.39 | 21.4 | 10 | 58.6 | 59.2 | 58.9 | 60.1 | 1.5 | 0.9 | 36 | 0 | 360 | 0 | 648 | 0 | TCS - 6
21.4 | 21.41 | 10 | 58.2 | 58.9 | 58.55 | 59.7 | 1.5 | 0.8 | 34.5 | 0 | 345 | 0 | 621 | 0 | TCS - 6
21.41 | 21.42 | 10 | 57.6 | 58.2 | 57.9 | 59.1 | 1.5 | 0.9 | 36 | 0 | 360 | 0 | 648 | 0 | TCS - 6
21.42 | 21.43 | 10 | 56.9 | 57.5 | 57.2 | 58.4 | 1.5 | 0.9 | 36 | 0 | 360 | 0 | 648 | 0 | TCS - 6
21.43 | 21.44 | 10 | 56.1 | 56.8 | 56.45 | 57.6 | 1.5 | 0.8 | 34.5 | 0 | 345 | 0 | 621 | 0 | TCS - 6
21.44 | 21.45 | 10 | 55.4 | 56.1 | 55.75 | 56.9 | 1.5 | 0.8 | 34.5 | 0 | 345 | 0 | 621 | 0 | TCS - 6
21.45 | 21.46 | 10 | 54.7 | 55.4 | 55.05 | 56.2 | 1.5 | 0.8 | 34.5 | 0 | 345 | 0 | 621 | 0 | TCS - 6
21.46 | 21.47 | 10 | 54.1 | 55.1 | 54.6 | 55.6 | 1.5 | 0.5 | 30 | 0 | 300 | 0 | 540 | 0 | TCS - 6
21.47 | 21.48 | 10 | 54.4 | 55.5 | 54.95 | 55.9 | 1.5 | 0.4 | 28.5 | 0 | 285 | 0 | 513 | 0 | TCS - 6
21.48 | 21.49 | 10 | 54.7 | 55.8 | 55.25 | 56.2 | 1.5 | 0.4 | 28.5 | 0 | 285 | 0 | 513 | 0 | TCS - 6
21.49 | 21.5 | 10 | 54.9 | 55.9 | 55.4 | 56.4 | 1.5 | 0.5 | 30 | 0 | 300 | 0 | 540 | 0 | TCS - 6
21.5 | 21.51 | 10 | 54.8 | 55.8 | 55.3 | 56.3 | 1.5 | 0.5 | 30 | 0 | 300 | 0 | 540 | 0 | TCS - 6
21.51 | 21.52 | 10 | 54.8 | 55.8 | 55.3 | 56.3 | 1.5 | 0.5 | 30 | 0 | 300 | 0 | 540 | 0 | TCS - 6
21.52 | 21.53 | 10 | 54.6 | 55.4 | 55 | 56.1 | 1.5 | 0.7 | 33 | 0 | 330 | 0 | 594 | 0 | TCS - 6
21.53 | 21.54 | 10 | 54.3 | 55 | 54.65 | 55.8 | 1.5 | 0.8 | 34.5 | 0 | 345 | 0 | 621 | 0 | TCS - 6
21.54 | 21.55 | 10 | 54.1 | 54.6 | 54.35 | 55.6 | 1.5 | 1 | 37.5 | 0 | 375 | 0 | 675 | 0 | TCS - 6
21.55 | 21.56 | 10 | 54 | 54.5 | 54.25 | 55.5 | 1.5 | 1 | 37.5 | 0 | 375 | 0 | 675 | 0 | TCS - 6
21.56 | 21.57 | 10 | 54 | 54.4 | 54.2 | 55.5 | 1.5 | 1.1 | 39 | 0 | 390 | 0 | 702 | 0 | TCS - 6
21.57 | 21.58 | 10 | 54 | 54.4 | 54.2 | 55.5 | 1.5 | 1.1 | 39 | 0 | 390 | 0 | 702 | 0 | TCS - 6
21.58 | 21.59 | 10 | 54.3 | 54.6 | 54.45 | 55.8 | 1.5 | 1.2 | 40.5 | 0 | 405 | 0 | 729 | 0 | TCS - 6
21.59 | 21.6 | 10 | 54.6 | 54.8 | 54.7 | 56.1 | 1.5 | 1.3 | 42 | 0 | 420 | 0 | 756 | 0 | TCS - 6
21.6 | 21.61 | 10 | 55 | 55 | 55 | 56.5 | 1.5 | 1.5 | 45 | 0 | 450 | 0 | 810 | 0 | TCS - 6
21.61 | 21.62 | 10 | 55 | 55 | 55 | 56.5 | 1.5 | 1.5 | 45 | 0 | 450 | 0 | 810 | 0 | TCS - 6
21.62 | 21.63 | 10 | 55 | 55 | 55 | 56.5 | 1.5 | 1.5 | 45 | 0 | 450 | 0 | 810 | 0 | TCS - 6
21.63 | 21.64 | 10 | 55 | 55 | 55 | 56.5 | 1.5 | 1.5 | 45 | 0 | 450 | 0 | 810 | 0 | TCS - 6
21.64 | 21.65 | 10 | 54.9 | 55 | 54.95 | 56.4 | 1.5 | 1.4 | 43.5 | 0 | 435 | 0 | 783 | 0 | TCS - 6
21.65 | 21.66 | 10 | 54.8 | 55 | 54.9 | 56.3 | 1.5 | 1.3 | 42 | 0 | 420 | 0 | 756 | 0 | TCS - 6
21.66 | 21.67 | 10 | 54.6 | 55 | 54.8 | 56.1 | 1.5 | 1.1 | 39 | 0 | 390 | 0 | 702 | 0 | TCS - 6
21.67 | 21.68 | 10 | 54.5 | 55 | 54.75 | 56 | 1.5 | 1 | 37.5 | 0 | 375 | 0 | 675 | 0 | TCS - 6
21.68 | 21.69 | 10 | 54.4 | 55 | 54.7 | 55.9 | 1.5 | 0.9 | 36 | 0 | 360 | 0 | 648 | 0 | TCS - 6
21.69 | 21.7 | 10 | 54.3 | 54.9 | 54.6 | 55.8 | 1.5 | 0.9 | 36 | 0 | 360 | 0 | 648 | 0 | TCS - 6
21.7 | 21.71 | 10 | 54.1 | 54.6 | 54.35 | 55.6 | 1.5 | 1 | 37.5 | 0 | 375 | 0 | 675 | 0 | TCS - 6
21.71 | 21.72 | 10 | 54 | 54.2 | 54.1 | 55.5 | 1.5 | 1.3 | 42 | 0 | 420 | 0 | 756 | 0 | TCS - 6
21.72 | 21.73 | 10 | 54 | 54 | 54 | 55.5 | 1.5 | 1.5 | 45 | 0 | 450 | 0 | 810 | 0 | TCS - 6
21.73 | 21.74 | 10 | 54.2 | 54 | 54.1 | 55.7 | 1.5 | 1.7 | 48 | 0 | 480 | 0 | 864 | 0 | TCS - 6
21.74 | 21.75 | 10 | 54.4 | 54 | 54.2 | 55.9 | 1.5 | 1.9 | 51 | 0 | 510 | 0 | 918 | 0 | TCS - 6
21.75 | 21.76 | 10 | 54.7 | 54 | 54.35 | 56.2 | 1.5 | 2.2 | 55.5 | 0 | 555 | 0 | 999 | 0 | TCS - 6
21.76 | 21.77 | 10 | 54.9 | 54 | 54.45 | 56.4 | 1.5 | 2.4 | 58.5 | 0 | 585 | 0 | 1053 | 0 | TCS - 6
21.77 | 21.78 | 10 | 55.1 | 54 | 54.55 | 56.6 | 1.5 | 2.6 | 61.5 | 0 | 615 | 0 | 1107 | 0 | TCS - 6
21.78 | 21.79 | 10 | 55.4 | 54.3 | 54.85 | 56.9 | 1.5 | 2.6 | 61.5 | 0 | 615 | 0 | 1107 | 0 | TCS - 6
21.79 | 21.8 | 10 | 55.7 | 54.7 | 55.2 | 57.2 | 1.5 | 2.5 | 60 | 0 | 600 | 0 | 1080 | 0 | TCS - 6
21.8 | 21.81 | 10 | 55.9 | 54.9 | 55.4 | 57.4 | 1.5 | 2.5 | 60 | 0 | 600 | 0 | 1080 | 0 | TCS - 6
21.81 | 21.82 | 10 | 56.1 | 55.4 | 55.75 | 57.6 | 1.5 | 2.2 | 55.5 | 0 | 555 | 0 | 999 | 0 | TCS - 6
21.82 | 21.83 | 10 | 56.1 | 56.1 | 56.1 | 57.6 | 1.5 | 1.5 | 45 | 0 | 450 | 0 | 810 | 0 | TCS - 6
21.83 | 21.84 | 10 | 56.1 | 56.5 | 56.3 | 57.6 | 1.5 | 1.1 | 39 | 0 | 390 | 0 | 702 | 0 | TCS - 6
21.84 | 21.85 | 10 | 56 | 56.9 | 56.45 | 57.5 | 1.5 | 0.6 | 31.5 | 0 | 315 | 0 | 567 | 0 | TCS - 6
21.85 | 21.86 | 10 | 56.2 | 57.2 | 56.7 | 57.7 | 1.5 | 0.5 | 30 | 0 | 300 | 0 | 540 | 0 | TCS - 6
21.86 | 21.87 | 10 | 56.2 | 57.4 | 56.8 | 57.7 | 1.5 | 0.3 | 27 | 0 | 270 | 0 | 486 | 0 | TCS - 6
21.87 | 21.88 | 10 | 56.2 | 57.7 | 56.95 | 57.7 | 1.5 | 0 | 22.5 | 0 | 225 | 0 | 405 | 0 | TCS - 6
21.88 | 21.89 | 10 | 56.4 | 58.1 | 57.25 | 57.9 | 1.5 | -0.2 | 19.8529 | 0.35294 | 198.5294 | 3.5294 | 357.3529 | 6.3529 | TCS - 6
21.89 | 21.9 | 10 | 56.6 | 58.5 | 57.55 | 58.1 | 1.5 | -0.4 | 17.7632 | 1.2632 | 177.6316 | 12.6316 | 319.7368 | 22.7368 | TCS - 6
21.9 | 21.91 | 10 | 56.8 | 58.6 | 57.7 | 58.3 | 1.5 | -0.3 | 18.75 | 0.75 | 187.5 | 7.5 | 337.5 | 13.5 | TCS - 6
21.91 | 21.92 | 10 | 56.9 | 58.4 | 57.65 | 58.4 | 1.5 | 0 | 22.5 | 0 | 225 | 0 | 405 | 0 | TCS - 6
21.92 | 21.93 | 10 | 57.1 | 58.4 | 57.75 | 58.6 | 1.5 | 0.2 | 25.5 | 0 | 255 | 0 | 459 | 0 | TCS - 6
21.93 | 21.94 | 10 | 57.3 | 58.2 | 57.75 | 58.8 | 1.5 | 0.6 | 31.5 | 0 | 315 | 0 | 567 | 0 | TCS - 6
21.94 | 21.95 | 10 | 56.8 | 57.7 | 57.25 | 58.3 | 1.5 | 0.6 | 31.5 | 0 | 315 | 0 | 567 | 0 | TCS - 6
21.95 | 21.96 | 10 | 56.4 | 57.3 | 56.85 | 57.9 | 1.5 | 0.6 | 31.5 | 0 | 315 | 0 | 567 | 0 | TCS - 6
21.96 | 21.97 | 10 | 56 | 56.8 | 56.4 | 57.5 | 1.5 | 0.7 | 33 | 0 | 330 | 0 | 594 | 0 | TCS - 6
21.97 | 21.98 | 10 | 55.7 | 56.1 | 55.9 | 57.2 | 1.5 | 1.1 | 39 | 0 | 390 | 0 | 702 | 0 | TCS - 6
21.98 | 21.99 | 10 | 55.4 | 55.5 | 55.45 | 56.9 | 1.5 | 1.4 | 43.5 | 0 | 435 | 0 | 783 | 0 | TCS - 6
21.99 | 22 | 10 | 55.1 | 55 | 55.05 | 56.6 | 1.5 | 1.6 | 46.5 | 0 | 465 | 0 | 837 | 0 | TCS - 6
22 | 22.01 | 10 | 54.8 | 54.6 | 54.7 | 56.3 | 1.5 | 1.7 | 48 | 0 | 480 | 0 | 864 | 0 | TCS - 6
22.01 | 22.02 | 10 | 54.5 | 54.3 | 54.4 | 56 | 1.5 | 1.7 | 48 | 0 | 480 | 0 | 864 | 0 | TCS - 3
22.02 | 22.03 | 10 | 54.1 | 54 | 54.05 | 55.6 | 1.5 | 1.6 | 46.5 | 0 | 465 | 0 | 837 | 0 | TCS - 3
22.03 | 22.04 | 10 | 54.2 | 53.7 | 53.95 | 55.7 | 1.5 | 2 | 52.5 | 0 | 525 | 0 | 945 | 0 | TCS - 3
22.04 | 22.05 | 10 | 54.3 | 53.5 | 53.9 | 55.8 | 1.5 | 2.3 | 57 | 0 | 570 | 0 | 1026 | 0 | TCS - 3
22.05 | 22.06 | 10 | 54.5 | 53.4 | 53.95 | 56 | 1.5 | 2.6 | 61.5 | 0 | 615 | 0 | 1107 | 0 | TCS - 3
22.06 | 22.07 | 10 | 54.7 | 53.6 | 54.15 | 56.2 | 1.5 | 2.6 | 61.5 | 0 | 615 | 0 | 1107 | 0 | TCS - 3
22.07 | 22.08 | 10 | 55.1 | 53.7 | 54.4 | 56.6 | 1.5 | 2.9 | 66 | 0 | 660 | 0 | 1188 | 0 | TCS - 3
22.08 | 22.09 | 10 | 55.6 | 53.9 | 54.75 | 57.1 | 1.5 | 3.2 | 70.5 | 0 | 705 | 0 | 1269 | 0 | TCS - 3
22.09 | 22.1 | 10 | 56.1 | 54.5 | 55.3 | 57.6 | 1.5 | 3.1 | 69 | 0 | 690 | 0 | 1242 | 0 | TCS - 3
22.1 | 22.11 | 10 | 56.4 | 55.3 | 55.85 | 57.9 | 1.5 | 2.6 | 61.5 | 0 | 615 | 0 | 1107 | 0 | TCS - 3
22.11 | 22.12 | 10 | 56.8 | 56.1 | 56.45 | 58.3 | 1.5 | 2.2 | 55.5 | 0 | 555 | 0 | 999 | 0 | TCS - 3
22.12 | 22.13 | 10 | 57 | 56.4 | 56.7 | 58.5 | 1.5 | 2.1 | 54 | 0 | 540 | 0 | 972 | 0 | TCS - 3
22.13 | 22.14 | 10 | 57 | 56.6 | 56.8 | 58.5 | 1.5 | 1.9 | 51 | 0 | 510 | 0 | 918 | 0 | TCS - 3
22.14 | 22.15 | 10 | 57 | 56.7 | 56.85 | 58.5 | 1.5 | 1.8 | 49.5 | 0 | 495 | 0 | 891 | 0 | TCS - 3
22.15 | 22.16 | 10 | 56.9 | 56.5 | 56.7 | 58.4 | 1.5 | 1.9 | 51 | 0 | 510 | 0 | 918 | 0 | TCS - 3
22.16 | 22.17 | 10 | 56.2 | 56 | 56.1 | 57.7 | 1.5 | 1.7 | 48 | 0 | 480 | 0 | 864 | 0 | TCS - 3
22.17 | 22.18 | 10 | 55.4 | 55.3 | 55.35 | 56.9 | 1.5 | 1.6 | 46.5 | 0 | 465 | 0 | 837 | 0 | TCS - 3
22.18 | 22.19 | 10 | 54.7 | 54.7 | 54.7 | 56.2 | 1.5 | 1.5 | 45 | 0 | 450 | 0 | 810 | 0 | TCS - 3
22.19 | 22.2 | 10 | 54 | 54.1 | 54.05 | 55.5 | 1.5 | 1.4 | 43.5 | 0 | 435 | 0 | 783 | 0 | TCS - 3
22.2 | 22.21 | 10 | 53.5 | 53.4 | 53.45 | 55 | 1.5 | 1.6 | 46.5 | 0 | 465 | 0 | 837 | 0 | TCS - 3
22.21 | 22.22 | 10 | 53 | 53 | 53 | 54.5 | 1.5 | 1.5 | 45 | 0 | 450 | 0 | 810 | 0 | TCS - 3
22.22 | 22.23 | 10 | 53 | 53 | 53 | 54.5 | 1.5 | 1.5 | 45 | 0 | 450 | 0 | 810 | 0 | TCS - 3
22.23 | 22.24 | 10 | 53 | 53 | 53 | 54.5 | 1.5 | 1.5 | 45 | 0 | 450 | 0 | 810 | 0 | TCS - 3
22.24 | 22.25 | 10 | 53 | 53.1 | 53.05 | 54.5 | 1.5 | 1.4 | 43.5 | 0 | 435 | 0 | 783 | 0 | TCS - 3
22.25 | 22.26 | 10 | 53 | 53.3 | 53.15 | 54.5 | 1.5 | 1.2 | 40.5 | 0 | 405 | 0 | 729 | 0 | TCS - 3
22.26 | 22.27 | 10 | 53 | 53.5 | 53.25 | 54.5 | 1.5 | 1 | 37.5 | 0 | 375 | 0 | 675 | 0 | TCS - 3
22.27 | 22.28 | 10 | 53 | 53.4 | 53.2 | 54.5 | 1.5 | 1.1 | 39 | 0 | 390 | 0 | 702 | 0 | TCS - 3
22.28 | 22.29 | 10 | 53 | 53.2 | 53.1 | 54.5 | 1.5 | 1.3 | 42 | 0 | 420 | 0 | 756 | 0 | TCS - 3
22.29 | 22.3 | 10 | 53 | 53.1 | 53.05 | 54.5 | 1.5 | 1.4 | 43.5 | 0 | 435 | 0 | 783 | 0 | TCS - 3
22.3 | 22.31 | 10 | 53 | 53 | 53 | 54.5 | 1.5 | 1.5 | 45 | 0 | 450 | 0 | 810 | 0 | TCS - 3
22.31 | 22.32 | 10 | 53.1 | 53 | 53.05 | 54.6 | 1.5 | 1.6 | 46.5 | 0 | 465 | 0 | 837 | 0 | TCS - 3
22.32 | 22.33 | 10 | 53.1 | 53 | 53.05 | 54.6 | 1.5 | 1.6 | 46.5 | 0 | 465 | 0 | 837 | 0 | TCS - 3
22.33 | 22.34 | 10 | 53.1 | 53 | 53.05 | 54.6 | 1.5 | 1.6 | 46.5 | 0 | 465 | 0 | 837 | 0 | TCS - 3
22.34 | 22.35 | 10 | 52.9 | 52.7 | 52.8 | 54.5 | 1.6 | 1.8 | 51 | 0 | 510 | 0 | 918 | 0 | TCS - 3
22.35 | 22.36 | 10 | 52.8 | 52.4 | 52.6 | 54.5 | 1.7 | 2.1 | 57 | 0 | 570 | 0 | 1026 | 0 | TCS - 3
22.36 | 22.37 | 10 | 52.9 | 52 | 52.45 | 54.5 | 1.6 | 2.5 | 61.5 | 0 | 615 | 0 | 1107 | 0 | TCS - 3
22.37 | 22.38 | 10 | 52.8 | 51.7 | 52.25 | 54.5 | 1.7 | 2.8 | 67.5 | 0 | 675 | 0 | 1215 | 0 | TCS - 3
22.38 | 22.39 | 10 | 52.5 | 51.5 | 52 | 54.5 | 2 | 3 | 75 | 0 | 750 | 0 | 1350 | 0 | TCS - 3
22.39 | 22.4 | 10 | 52.2 | 51.3 | 51.75 | 54.5 | 2.3 | 3.2 | 82.5 | 0 | 825 | 0 | 1485 | 0 | TCS - 3
22.4 | 22.41 | 10 | 51.8 | 51 | 51.4 | 54.5 | 2.7 | 3.5 | 93 | 0 | 930 | 0 | 1674 | 0 | TCS - 3
22.41 | 22.42 | 10 | 51.4 | 50.6 | 51 | 54.5 | 3.1 | 3.9 | 105 | 0 | 1050 | 0 | 1890 | 0 | TCS - 3
22.42 | 22.43 | 10 | 51 | 50.2 | 50.6 | 54.5 | 3.5 | 4.3 | 117 | 0 | 1170 | 0 | 2106 | 0 | TCS - 3
22.43 | 22.44 | 10 | 50.9 | 50 | 50.45 | 54.5 | 3.6 | 4.5 | 121.5 | 0 | 1215 | 0 | 2187 | 0 | TCS - 3
22.44 | 22.45 | 10 | 51.4 | 50 | 50.7 | 54.5 | 3.1 | 4.5 | 114 | 0 | 1140 | 0 | 2052 | 0 | TCS - 3
22.45 | 22.46 | 10 | 51.8 | 50.2 | 51 | 54.5 | 2.7 | 4.3 | 105 | 0 | 1050 | 0 | 1890 | 0 | TCS - 3
22.46 | 22.47 | 10 | 52 | 50.6 | 51.3 | 54.5 | 2.5 | 3.9 | 96 | 0 | 960 | 0 | 1728 | 0 | TCS - 3
22.47 | 22.48 | 10 | 52 | 51.1 | 51.55 | 54.5 | 2.5 | 3.4 | 88.5 | 0 | 885 | 0 | 1593 | 0 | TCS - 3
22.48 | 22.49 | 10 | 52 | 51.5 | 51.75 | 54.5 | 2.5 | 3 | 82.5 | 0 | 825 | 0 | 1485 | 0 | TCS - 3
22.49 | 22.5 | 10 | 52 | 51.7 | 51.85 | 54.5 | 2.5 | 2.8 | 79.5 | 0 | 795 | 0 | 1431 | 0 | TCS - 3
22.5 | 22.51 | 10 | 52 | 51.9 | 51.95 | 54.5 | 2.5 | 2.6 | 76.5 | 0 | 765 | 0 | 1377 | 0 | TCS - 3
22.51 | 22.52 | 10 | 52 | 52 | 52 | 54.5 | 2.5 | 2.5 | 75 | 0 | 750 | 0 | 1350 | 0 | TCS - 3
22.52 | 22.53 | 10 | 52.2 | 52 | 52.1 | 54.5 | 2.3 | 2.5 | 72 | 0 | 720 | 0 | 1296 | 0 | TCS - 3
22.53 | 22.54 | 10 | 52.4 | 52 | 52.2 | 54.5 | 2.1 | 2.5 | 69 | 0 | 690 | 0 | 1242 | 0 | TCS - 3
22.54 | 22.55 | 10 | 52.5 | 52 | 52.25 | 54.5 | 2 | 2.5 | 67.5 | 0 | 675 | 0 | 1215 | 0 | TCS - 3
22.55 | 22.56 | 10 | 52.7 | 52 | 52.35 | 54.5 | 1.8 | 2.5 | 64.5 | 0 | 645 | 0 | 1161 | 0 | TCS - 3
22.56 | 22.57 | 10 | 52.6 | 51.7 | 52.15 | 54.5 | 1.9 | 2.8 | 70.5 | 0 | 705 | 0 | 1269 | 0 | TCS - 3
22.57 | 22.58 | 10 | 52.4 | 51.3 | 51.85 | 54.5 | 2.1 | 3.2 | 79.5 | 0 | 795 | 0 | 1431 | 0 | TCS - 3
22.58 | 22.59 | 10 | 52.2 | 51.1 | 51.65 | 54.5 | 2.3 | 3.4 | 85.5 | 0 | 855 | 0 | 1539 | 0 | TCS - 3
22.59 | 22.6 | 10 | 51.9 | 51.2 | 51.55 | 54.5 | 2.6 | 3.3 | 88.5 | 0 | 885 | 0 | 1593 | 0 | TCS - 3
22.6 | 22.61 | 10 | 51.8 | 51.2 | 51.5 | 54.5 | 2.7 | 3.3 | 90 | 0 | 900 | 0 | 1620 | 0 | TCS - 3
22.61 | 22.62 | 10 | 51.8 | 51.1 | 51.45 | 54.5 | 2.7 | 3.4 | 91.5 | 0 | 915 | 0 | 1647 | 0 | TCS - 3
22.62 | 22.63 | 10 | 52 | 51.1 | 51.55 | 54.5 | 2.5 | 3.4 | 88.5 | 0 | 885 | 0 | 1593 | 0 | TCS - 3
22.63 | 22.64 | 10 | 52.1 | 51.4 | 51.75 | 54.5 | 2.4 | 3.1 | 82.5 | 0 | 825 | 0 | 1485 | 0 | TCS - 3
22.64 | 22.65 | 10 | 52.2 | 51.8 | 52 | 54.5 | 2.3 | 2.7 | 75 | 0 | 750 | 0 | 1350 | 0 | TCS - 3
22.65 | 22.66 | 10 | 52.2 | 52 | 52.1 | 54.5 | 2.3 | 2.5 | 72 | 0 | 720 | 0 | 1296 | 0 | TCS - 3
22.66 | 22.67 | 10 | 52 | 51.9 | 51.95 | 54.5 | 2.5 | 2.6 | 76.5 | 0 | 765 | 0 | 1377 | 0 | TCS - 3
22.67 | 22.68 | 10 | 51.8 | 51.6 | 51.7 | 54.5 | 2.7 | 2.9 | 84 | 0 | 840 | 0 | 1512 | 0 | TCS - 3
22.68 | 22.69 | 10 | 51.8 | 51.3 | 51.55 | 54.5 | 2.7 | 3.2 | 88.5 | 0 | 885 | 0 | 1593 | 0 | TCS - 3
22.69 | 22.7 | 10 | 51.8 | 51.1 | 51.45 | 54.5 | 2.7 | 3.4 | 91.5 | 0 | 915 | 0 | 1647 | 0 | TCS - 3
22.7 | 22.71 | 10 | 51.9 | 50.9 | 51.4 | 54.5 | 2.6 | 3.6 | 93 | 0 | 930 | 0 | 1674 | 0 | TCS - 3
22.71 | 22.72 | 10 | 52 | 50.6 | 51.3 | 54.5 | 2.5 | 3.9 | 96 | 0 | 960 | 0 | 1728 | 0 | TCS - 3
22.72 | 22.73 | 10 | 51.9 | 50.6 | 51.25 | 54.5 | 2.6 | 3.9 | 97.5 | 0 | 975 | 0 | 1755 | 0 | TCS - 3
22.73 | 22.74 | 10 | 51.9 | 50.7 | 51.3 | 54.5 | 2.6 | 3.8 | 96 | 0 | 960 | 0 | 1728 | 0 | TCS - 3
22.74 | 22.75 | 10 | 52 | 50.7 | 51.35 | 54.5 | 2.5 | 3.8 | 94.5 | 0 | 945 | 0 | 1701 | 0 | TCS - 3
22.75 | 22.76 | 10 | 52.2 | 51 | 51.6 | 54.5 | 2.3 | 3.5 | 87 | 0 | 870 | 0 | 1566 | 0 | TCS - 3
22.76 | 22.77 | 10 | 52.4 | 51.1 | 51.75 | 54.5 | 2.1 | 3.4 | 82.5 | 0 | 825 | 0 | 1485 | 0 | TCS - 3
22.77 | 22.78 | 10 | 52.6 | 51.2 | 51.9 | 54.5 | 1.9 | 3.3 | 78 | 0 | 780 | 0 | 1404 | 0 | TCS - 3
22.78 | 22.79 | 10 | 52.7 | 51.1 | 51.9 | 54.5 | 1.8 | 3.4 | 78 | 0 | 780 | 0 | 1404 | 0 | TCS - 3
22.79 | 22.8 | 10 | 52.8 | 51.1 | 51.95 | 54.5 | 1.7 | 3.4 | 76.5 | 0 | 765 | 0 | 1377 | 0 | TCS - 3
22.8 | 22.81 | 10 | 52.8 | 51.3 | 52.05 | 54.5 | 1.7 | 3.2 | 73.5 | 0 | 735 | 0 | 1323 | 0 | TCS - 3
22.81 | 22.82 | 10 | 53 | 51.7 | 52.35 | 54.5 | 1.5 | 2.8 | 64.5 | 0 | 645 | 0 | 1161 | 0 | TCS - 3
22.82 | 22.83 | 10 | 53.1 | 52 | 52.55 | 54.6 | 1.5 | 2.6 | 61.5 | 0 | 615 | 0 | 1107 | 0 | TCS - 3
22.83 | 22.84 | 10 | 53.1 | 52.3 | 52.7 | 54.6 | 1.5 | 2.3 | 57 | 0 | 570 | 0 | 1026 | 0 | TCS - 3
22.84 | 22.85 | 10 | 53 | 52.6 | 52.8 | 54.5 | 1.5 | 1.9 | 51 | 0 | 510 | 0 | 918 | 0 | TCS - 3
22.85 | 22.86 | 10 | 53 | 52.9 | 52.95 | 54.5 | 1.5 | 1.6 | 46.5 | 0 | 465 | 0 | 837 | 0 | TCS - 3
22.86 | 22.87 | 10 | 53 | 53 | 53 | 54.5 | 1.5 | 1.5 | 45 | 0 | 450 | 0 | 810 | 0 | TCS - 3
22.87 | 22.88 | 10 | 53 | 53 | 53 | 54.5 | 1.5 | 1.5 | 45 | 0 | 450 | 0 | 810 | 0 | TCS - 3
22.88 | 22.89 | 10 | 53.1 | 52.9 | 53 | 54.6 | 1.5 | 1.7 | 48 | 0 | 480 | 0 | 864 | 0 | TCS - 3
22.89 | 22.9 | 10 | 53.2 | 52.8 | 53 | 54.7 | 1.5 | 1.9 | 51 | 0 | 510 | 0 | 918 | 0 | TCS - 3
22.9 | 22.91 | 10 | 53.3 | 52.8 | 53.05 | 54.8 | 1.5 | 2 | 52.5 | 0 | 525 | 0 | 945 | 0 | TCS - 3
22.91 | 22.92 | 10 | 53.3 | 52.9 | 53.1 | 54.8 | 1.5 | 1.9 | 51 | 0 | 510 | 0 | 918 | 0 | TCS - 3
22.92 | 22.93 | 10 | 53.3 | 53 | 53.15 | 54.8 | 1.5 | 1.8 | 49.5 | 0 | 495 | 0 | 891 | 0 | TCS - 3
22.93 | 22.94 | 10 | 53.3 | 53 | 53.15 | 54.8 | 1.5 | 1.8 | 49.5 | 0 | 495 | 0 | 891 | 0 | TCS - 3
22.94 | 22.95 | 10 | 53.2 | 53 | 53.1 | 54.7 | 1.5 | 1.7 | 48 | 0 | 480 | 0 | 864 | 0 | TCS - 3
22.95 | 22.96 | 10 | 53.2 | 53 | 53.1 | 54.7 | 1.5 | 1.7 | 48 | 0 | 480 | 0 | 864 | 0 | TCS - 3
22.96 | 22.97 | 10 | 53.2 | 53 | 53.1 | 54.7 | 1.5 | 1.7 | 48 | 0 | 480 | 0 | 864 | 0 | TCS - 3
22.97 | 22.98 | 10 | 53.1 | 53 | 53.05 | 54.6 | 1.5 | 1.6 | 46.5 | 0 | 465 | 0 | 837 | 0 | TCS - 3
22.98 | 22.99 | 10 | 53.1 | 53 | 53.05 | 54.6 | 1.5 | 1.6 | 46.5 | 0 | 465 | 0 | 837 | 0 | TCS - 3
22.99 | 23 | 10 | 53 | 53.2 | 53.1 | 54.5 | 1.5 | 1.3 | 42 | 0 | 420 | 0 | 756 | 0 | TCS - 3
23 | 23.01 | 10 | 53 | 53.5 | 53.25 | 54.5 | 1.5 | 1 | 37.5 | 0 | 375 | 0 | 675 | 0 | TCS - 3
23.01 | 23.02 | 10 | 53.2 | 53.9 | 53.55 | 54.7 | 1.5 | 0.8 | 34.5 | 0 | 345 | 0 | 621 | 0 | TCS - 3
23.02 | 23.03 | 10 | 53.4 | 53.7 | 53.55 | 54.9 | 1.5 | 1.2 | 40.5 | 0 | 405 | 0 | 729 | 0 | TCS - 3
23.03 | 23.04 | 10 | 53.8 | 53.4 | 53.6 | 55.3 | 1.5 | 1.9 | 51 | 0 | 510 | 0 | 918 | 0 | TCS - 3
23.04 | 23.05 | 10 | 54 | 53.1 | 53.55 | 55.5 | 1.5 | 2.4 | 58.5 | 0 | 585 | 0 | 1053 | 0 | TCS - 3
23.05 | 23.06 | 10 | 54.3 | 52.8 | 53.55 | 55.8 | 1.5 | 3 | 67.5 | 0 | 675 | 0 | 1215 | 0 | TCS - 3
23.06 | 23.07 | 10 | 54.7 | 52.6 | 53.65 | 56.2 | 1.5 | 3.6 | 76.5 | 0 | 765 | 0 | 1377 | 0 | TCS - 3
23.07 | 23.08 | 10 | 55.1 | 52.4 | 53.75 | 56.6 | 1.5 | 4.2 | 85.5 | 0 | 855 | 0 | 1539 | 0 | TCS - 3
23.08 | 23.09 | 10 | 55.5 | 52.3 | 53.9 | 57 | 1.5 | 4.7 | 93 | 0 | 930 | 0 | 1674 | 0 | TCS - 3
23.09 | 23.1 | 10 | 55.8 | 52.4 | 54.1 | 57.3 | 1.5 | 4.9 | 96 | 0 | 960 | 0 | 1728 | 0 | TCS - 3
23.1 | 23.11 | 10 | 55.6 | 52.5 | 54.05 | 57.1 | 1.5 | 4.6 | 91.5 | 0 | 915 | 0 | 1647 | 0 | TCS - 3
23.11 | 23.12 | 10 | 55.3 | 52.6 | 53.95 | 56.8 | 1.5 | 4.2 | 85.5 | 0 | 855 | 0 | 1539 | 0 | TCS - 3
23.12 | 23.13 | 10 | 55 | 52.9 | 53.95 | 56.5 | 1.5 | 3.6 | 76.5 | 0 | 765 | 0 | 1377 | 0 | TCS - 3
23.13 | 23.14 | 10 | 54.9 | 53.3 | 54.1 | 56.4 | 1.5 | 3.1 | 69 | 0 | 690 | 0 | 1242 | 0 | TCS - 3
23.14 | 23.15 | 10 | 54.8 | 53.6 | 54.2 | 56.3 | 1.5 | 2.7 | 63 | 0 | 630 | 0 | 1134 | 0 | TCS - 3
23.15 | 23.16 | 10 | 54.7 | 53.5 | 54.1 | 56.2 | 1.5 | 2.7 | 63 | 0 | 630 | 0 | 1134 | 0 | TCS - 3
23.16 | 23.17 | 10 | 54.5 | 53.4 | 53.95 | 56 | 1.5 | 2.6 | 61.5 | 0 | 615 | 0 | 1107 | 0 | TCS - 3
23.17 | 23.18 | 10 | 54.4 | 53.2 | 53.8 | 55.9 | 1.5 | 2.7 | 63 | 0 | 630 | 0 | 1134 | 0 | TCS - 3
23.18 | 23.19 | 10 | 54.4 | 53 | 53.7 | 55.9 | 1.5 | 2.9 | 66 | 0 | 660 | 0 | 1188 | 0 | TCS - 3
23.19 | 23.2 | 10 | 54.3 | 52.8 | 53.55 | 55.8 | 1.5 | 3 | 67.5 | 0 | 675 | 0 | 1215 | 0 | TCS - 3
23.2 | 23.21 | 10 | 54.5 | 52.6 | 53.55 | 56 | 1.5 | 3.4 | 73.5 | 0 | 735 | 0 | 1323 | 0 | TCS - 3
23.21 | 23.22 | 10 | 54.6 | 52.6 | 53.6 | 56.1 | 1.5 | 3.5 | 75 | 0 | 750 | 0 | 1350 | 0 | TCS - 3
23.22 | 23.23 | 10 | 54.6 | 52.5 | 53.55 | 56.1 | 1.5 | 3.6 | 76.5 | 0 | 765 | 0 | 1377 | 0 | TCS - 3
23.23 | 23.24 | 10 | 54.5 | 52.2 | 53.35 | 56 | 1.5 | 3.8 | 79.5 | 0 | 795 | 0 | 1431 | 0 | TCS - 3
23.24 | 23.25 | 10 | 54.3 | 52.2 | 53.25 | 55.8 | 1.5 | 3.6 | 76.5 | 0 | 765 | 0 | 1377 | 0 | TCS - 3
23.25 | 23.26 | 10 | 54.1 | 52.7 | 53.4 | 55.6 | 1.5 | 2.9 | 66 | 0 | 660 | 0 | 1188 | 0 | TCS - 3
23.26 | 23.27 | 10 | 54.1 | 53.1 | 53.6 | 55.6 | 1.5 | 2.5 | 60 | 0 | 600 | 0 | 1080 | 0 | TCS - 3
23.27 | 23.28 | 10 | 54.7 | 53.4 | 54.05 | 56.2 | 1.5 | 2.8 | 64.5 | 0 | 645 | 0 | 1161 | 0 | TCS - 3
23.28 | 23.29 | 10 | 55.3 | 53.4 | 54.35 | 56.8 | 1.5 | 3.4 | 73.5 | 0 | 735 | 0 | 1323 | 0 | TCS - 3
23.29 | 23.3 | 10 | 55.7 | 53.2 | 54.45 | 57.2 | 1.5 | 4 | 82.5 | 0 | 825 | 0 | 1485 | 0 | TCS - 3
23.3 | 23.31 | 10 | 55.8 | 53 | 54.4 | 57.3 | 1.5 | 4.3 | 87 | 0 | 870 | 0 | 1566 | 0 | TCS - 3
23.31 | 23.32 | 10 | 56 | 53 | 54.5 | 57.5 | 1.5 | 4.5 | 90 | 0 | 900 | 0 | 1620 | 0 | TCS - 3
23.32 | 23.33 | 10 | 56.2 | 53.1 | 54.65 | 57.7 | 1.5 | 4.6 | 91.5 | 0 | 915 | 0 | 1647 | 0 | TCS - 3
23.33 | 23.34 | 10 | 56.4 | 53.3 | 54.85 | 57.9 | 1.5 | 4.6 | 91.5 | 0 | 915 | 0 | 1647 | 0 | TCS - 3
23.34 | 23.35 | 10 | 56.4 | 53.6 | 55 | 57.9 | 1.5 | 4.3 | 87 | 0 | 870 | 0 | 1566 | 0 | TCS - 3
23.35 | 23.36 | 10 | 56.3 | 53.6 | 54.95 | 57.8 | 1.5 | 4.2 | 85.5 | 0 | 855 | 0 | 1539 | 0 | TCS - 3
23.36 | 23.37 | 10 | 56.3 | 53.7 | 55 | 57.8 | 1.5 | 4.1 | 84 | 0 | 840 | 0 | 1512 | 0 | TCS - 3
23.37 | 23.38 | 10 | 56.5 | 53.7 | 55.1 | 58 | 1.5 | 4.3 | 87 | 0 | 870 | 0 | 1566 | 0 | TCS - 3
23.38 | 23.39 | 10 | 56.7 | 53.8 | 55.25 | 58.2 | 1.5 | 4.4 | 88.5 | 0 | 885 | 0 | 1593 | 0 | TCS - 3
23.39 | 23.4 | 10 | 56.9 | 53.9 | 55.4 | 58.4 | 1.5 | 4.5 | 90 | 0 | 900 | 0 | 1620 | 0 | TCS - 3
23.4 | 23.41 | 10 | 56.9 | 54 | 55.45 | 58.4 | 1.5 | 4.4 | 88.5 | 0 | 885 | 0 | 1593 | 0 | TCS - 3
23.41 | 23.42 | 10 | 56.8 | 53.9 | 55.35 | 58.3 | 1.5 | 4.4 | 88.5 | 0 | 885 | 0 | 1593 | 0 | TCS - 3
23.42 | 23.43 | 10 | 56.7 | 53.9 | 55.3 | 58.2 | 1.5 | 4.3 | 87 | 0 | 870 | 0 | 1566 | 0 | TCS - 3
23.43 | 23.44 | 10 | 56.5 | 53.9 | 55.2 | 58 | 1.5 | 4.1 | 84 | 0 | 840 | 0 | 1512 | 0 | TCS - 3
23.44 | 23.45 | 10 | 56.3 | 54.3 | 55.3 | 57.8 | 1.5 | 3.5 | 75 | 0 | 750 | 0 | 1350 | 0 | TCS - 3
23.45 | 23.46 | 10 | 56 | 54.8 | 55.4 | 57.5 | 1.5 | 2.7 | 63 | 0 | 630 | 0 | 1134 | 0 | TCS - 4
23.46 | 23.47 | 10 | 55.7 | 55.1 | 55.4 | 57.2 | 1.5 | 2.1 | 54 | 0 | 540 | 0 | 972 | 0 | TCS - 4
23.47 | 23.48 | 10 | 55.3 | 55.2 | 55.25 | 56.8 | 1.5 | 1.6 | 46.5 | 0 | 465 | 0 | 837 | 0 | TCS - 4
23.48 | 23.49 | 10 | 54.9 | 55.1 | 55 | 56.4 | 1.5 | 1.3 | 42 | 0 | 420 | 0 | 756 | 0 | TCS - 4
23.49 | 23.5 | 10 | 54.5 | 55 | 54.75 | 56 | 1.5 | 1 | 37.5 | 0 | 375 | 0 | 675 | 0 | TCS - 4
23.5 | 23.51 | 10 | 54.3 | 54.9 | 54.6 | 55.8 | 1.5 | 0.9 | 36 | 0 | 360 | 0 | 648 | 0 | TCS - 4
23.51 | 23.52 | 10 | 54.1 | 55 | 54.55 | 55.6 | 1.5 | 0.6 | 31.5 | 0 | 315 | 0 | 567 | 0 | TCS - 4
23.52 | 23.53 | 10 | 53.9 | 55 | 54.45 | 55.4 | 1.5 | 0.4 | 28.5 | 0 | 285 | 0 | 513 | 0 | TCS - 4
23.53 | 23.54 | 10 | 53.8 | 54.8 | 54.3 | 55.3 | 1.5 | 0.5 | 30 | 0 | 300 | 0 | 540 | 0 | TCS - 4
23.54 | 23.55 | 10 | 53.8 | 54.3 | 54.05 | 55.3 | 1.5 | 1 | 37.5 | 0 | 375 | 0 | 675 | 0 | TCS - 4
23.55 | 23.56 | 10 | 53.6 | 53.8 | 53.7 | 55.1 | 1.5 | 1.3 | 42 | 0 | 420 | 0 | 756 | 0 | TCS - 4
23.56 | 23.57 | 10 | 53.4 | 53.4 | 53.4 | 54.9 | 1.5 | 1.5 | 45 | 0 | 450 | 0 | 810 | 0 | TCS - 4
23.57 | 23.58 | 10 | 53.1 | 53.1 | 53.1 | 54.6 | 1.5 | 1.5 | 45 | 0 | 450 | 0 | 810 | 0 | TCS - 4
23.58 | 23.59 | 10 | 53.2 | 52.9 | 53.05 | 54.7 | 1.5 | 1.8 | 49.5 | 0 | 495 | 0 | 891 | 0 | TCS - 4
23.59 | 23.6 | 10 | 54 | 52.7 | 53.35 | 55.5 | 1.5 | 2.8 | 64.5 | 0 | 645 | 0 | 1161 | 0 | TCS - 4
23.6 | 23.61 | 10 | 54.8 | 52.5 | 53.65 | 56.3 | 1.5 | 3.8 | 79.5 | 0 | 795 | 0 | 1431 | 0 | TCS - 4
23.61 | 23.62 | 10 | 55.6 | 52.3 | 53.95 | 57.1 | 1.5 | 4.8 | 94.5 | 0 | 945 | 0 | 1701 | 0 | TCS - 4
23.62 | 23.63 | 10 | 56.2 | 52 | 54.1 | 57.7 | 1.5 | 5.7 | 108 | 0 | 1080 | 0 | 1944 | 0 | TCS - 4
23.63 | 23.64 | 10 | 56.8 | 52.3 | 54.55 | 58.3 | 1.5 | 6 | 112.5 | 0 | 1125 | 0 | 2025 | 0 | TCS - 4
23.64 | 23.65 | 10 | 57.4 | 52.6 | 55 | 58.9 | 1.5 | 6.3 | 117 | 0 | 1170 | 0 | 2106 | 0 | TCS - 4
23.65 | 23.66 | 10 | 58.1 | 53 | 55.55 | 59.6 | 1.5 | 6.6 | 121.5 | 0 | 1215 | 0 | 2187 | 0 | TCS - 4
23.66 | 23.67 | 10 | 58.8 | 53.7 | 56.25 | 60.3 | 1.5 | 6.6 | 121.5 | 0 | 1215 | 0 | 2187 | 0 | TCS - 4
23.67 | 23.68 | 10 | 59.5 | 54.4 | 56.95 | 61 | 1.5 | 6.6 | 121.5 | 0 | 1215 | 0 | 2187 | 0 | TCS - 4
23.68 | 23.69 | 10 | 59.7 | 55 | 57.35 | 61.2 | 1.5 | 6.2 | 115.5 | 0 | 1155 | 0 | 2079 | 0 | TCS - 4
23.69 | 23.7 | 10 | 59.9 | 55.8 | 57.85 | 61.4 | 1.5 | 5.6 | 106.5 | 0 | 1065 | 0 | 1917 | 0 | TCS - 4
23.7 | 23.71 | 10 | 60 | 56.7 | 58.35 | 61.5 | 1.5 | 4.8 | 94.5 | 0 | 945 | 0 | 1701 | 0 | TCS - 4
23.71 | 23.72 | 10 | 59.7 | 57.6 | 58.65 | 61.2 | 1.5 | 3.6 | 76.5 | 0 | 765 | 0 | 1377 | 0 | TCS - 4
23.72 | 23.73 | 10 | 59.3 | 58.1 | 58.7 | 60.8 | 1.5 | 2.7 | 63 | 0 | 630 | 0 | 1134 | 0 | TCS - 4
23.73 | 23.74 | 10 | 58.9 | 58.2 | 58.55 | 60.4 | 1.5 | 2.2 | 55.5 | 0 | 555 | 0 | 999 | 0 | TCS - 4
23.74 | 23.75 | 10 | 58.2 | 58.4 | 58.3 | 59.7 | 1.5 | 1.3 | 42 | 0 | 420 | 0 | 756 | 0 | TCS - 4
23.75 | 23.76 | 10 | 57.4 | 58.3 | 57.85 | 58.9 | 1.5 | 0.6 | 31.5 | 0 | 315 | 0 | 567 | 0 | TCS - 4
23.76 | 23.77 | 10 | 56.7 | 57.9 | 57.3 | 58.2 | 1.5 | 0.3 | 27 | 0 | 270 | 0 | 486 | 0 | TCS - 4
23.77 | 23.78 | 10 | 56 | 57.5 | 56.75 | 57.5 | 1.5 | 0 | 22.5 | 0 | 225 | 0 | 405 | 0 | TCS - 4
23.78 | 23.79 | 10 | 55.3 | 56.9 | 56.1 | 56.8 | 1.5 | -0.1 | 21.0937 | 0.09375 | 210.9375 | 0.9375 | 379.6875 | 1.6875 | TCS - 4
23.79 | 23.8 | 10 | 54.7 | 55.9 | 55.3 | 56.2 | 1.5 | 0.3 | 27 | 0 | 270 | 0 | 486 | 0 | TCS - 4
23.8 | 23.81 | 10 | 54.6 | 54.9 | 54.75 | 56.1 | 1.5 | 1.2 | 40.5 | 0 | 405 | 0 | 729 | 0 | TCS - 4
23.81 | 23.82 | 10 | 54.8 | 53.9 | 54.35 | 56.3 | 1.5 | 2.4 | 58.5 | 0 | 585 | 0 | 1053 | 0 | TCS - 4
23.82 | 23.83 | 10 | 54.9 | 53.1 | 54 | 56.4 | 1.5 | 3.3 | 72 | 0 | 720 | 0 | 1296 | 0 | TCS - 4
23.83 | 23.84 | 10 | 55 | 52.2 | 53.6 | 56.5 | 1.5 | 4.3 | 87 | 0 | 870 | 0 | 1566 | 0 | TCS - 4
23.84 | 23.85 | 10 | 55.1 | 51.3 | 53.2 | 56.6 | 1.5 | 5.3 | 102 | 0 | 1020 | 0 | 1836 | 0 | TCS - 4
23.85 | 23.86 | 10 | 55.2 | 51.1 | 53.15 | 56.7 | 1.5 | 5.6 | 106.5 | 0 | 1065 | 0 | 1917 | 0 | TCS - 4
23.86 | 23.87 | 10 | 55.3 | 51 | 53.15 | 56.8 | 1.5 | 5.8 | 109.5 | 0 | 1095 | 0 | 1971 | 0 | TCS - 4
23.87 | 23.88 | 10 | 55.3 | 51 | 53.15 | 56.8 | 1.5 | 5.8 | 109.5 | 0 | 1095 | 0 | 1971 | 0 | TCS - 4
23.88 | 23.89 | 10 | 55.3 | 51.2 | 53.25 | 56.8 | 1.5 | 5.6 | 106.5 | 0 | 1065 | 0 | 1917 | 0 | TCS - 4
23.89 | 23.9 | 10 | 55.2 | 51.5 | 53.35 | 56.7 | 1.5 | 5.2 | 100.5 | 0 | 1005 | 0 | 1809 | 0 | TCS - 4
23.9 | 23.91 | 10 | 55.4 | 51.7 | 53.55 | 56.9 | 1.5 | 5.2 | 100.5 | 0 | 1005 | 0 | 1809 | 0 | TCS - 4
23.91 | 23.92 | 10 | 55.6 | 51.9 | 53.75 | 57.1 | 1.5 | 5.2 | 100.5 | 0 | 1005 | 0 | 1809 | 0 | TCS - 4
23.92 | 23.93 | 10 | 55.8 | 52.3 | 54.05 | 57.3 | 1.5 | 5 | 97.5 | 0 | 975 | 0 | 1755 | 0 | TCS - 4
23.93 | 23.94 | 10 | 55.9 | 52.7 | 54.3 | 57.4 | 1.5 | 4.7 | 93 | 0 | 930 | 0 | 1674 | 0 | TCS - 4
23.94 | 23.95 | 10 | 56 | 53 | 54.5 | 57.5 | 1.5 | 4.5 | 90 | 0 | 900 | 0 | 1620 | 0 | TCS - 4
23.95 | 23.96 | 10 | 55.9 | 53.1 | 54.5 | 57.4 | 1.5 | 4.3 | 87 | 0 | 870 | 0 | 1566 | 0 | TCS - 4
23.96 | 23.97 | 10 | 55.8 | 53.3 | 54.55 | 57.3 | 1.5 | 4 | 82.5 | 0 | 825 | 0 | 1485 | 0 | TCS - 4
23.97 | 23.98 | 10 | 55.7 | 53.5 | 54.6 | 57.2 | 1.5 | 3.7 | 78 | 0 | 780 | 0 | 1404 | 0 | TCS - 4
23.98 | 23.99 | 10 | 55.5 | 53.9 | 54.7 | 57 | 1.5 | 3.1 | 69 | 0 | 690 | 0 | 1242 | 0 | TCS - 4
23.99 | 24 | 10 | 56.1 | 54.2 | 55.15 | 57.6 | 1.5 | 3.4 | 73.5 | 0 | 735 | 0 | 1323 | 0 | TCS - 4
24 | 24.01 | 10 | 57.1 | 54.4 | 55.75 | 58.6 | 1.5 | 4.2 | 85.5 | 0 | 855 | 0 | 1539 | 0 | TCS - 4
24.01 | 24.02 | 10 | 58 | 54.6 | 56.3 | 59.5 | 1.5 | 4.9 | 96 | 0 | 960 | 0 | 1728 | 0 | TCS - 4
24.02 | 24.03 | 10 | 58.5 | 54.8 | 56.65 | 60 | 1.5 | 5.2 | 100.5 | 0 | 1005 | 0 | 1809 | 0 | TCS - 4
24.03 | 24.04 | 10 | 58.4 | 55.2 | 56.8 | 59.9 | 1.5 | 4.7 | 93 | 0 | 930 | 0 | 1674 | 0 | TCS - 4
24.04 | 24.05 | 10 | 58.4 | 56.1 | 57.25 | 59.9 | 1.5 | 3.8 | 79.5 | 0 | 795 | 0 | 1431 | 0 | TCS - 4
24.05 | 24.06 | 10 | 58.2 | 57.1 | 57.65 | 59.7 | 1.5 | 2.6 | 61.5 | 0 | 615 | 0 | 1107 | 0 | TCS - 4
24.06 | 24.07 | 10 | 57.6 | 58 | 57.8 | 59.1 | 1.5 | 1.1 | 39 | 0 | 390 | 0 | 702 | 0 | TCS - 4
24.07 | 24.08 | 10 | 57.1 | 58.3 | 57.7 | 58.6 | 1.5 | 0.3 | 27 | 0 | 270 | 0 | 486 | 0 | TCS - 4
24.08 | 24.09 | 10 | 56.7 | 58.7 | 57.7 | 58.2 | 1.5 | -0.5 | 16.875 | 1.875 | 168.75 | 18.75 | 303.75 | 33.75 | TCS - 4
24.09 | 24.1 | 10 | 56.5 | 59 | 57.75 | 58 | 1.5 | -1 | 13.5 | 6 | 135 | 60 | 243 | 108 | TCS - 4
24.1 | 24.11 | 10 | 56.3 | 58.7 | 57.5 | 57.8 | 1.5 | -0.9 | 14.0625 | 5.0625 | 140.625 | 50.625 | 253.125 | 91.125 | TCS - 4
24.11 | 24.12 | 10 | 56 | 58.3 | 57.15 | 57.5 | 1.5 | -0.8 | 14.6739 | 4.1739 | 146.7391 | 41.7391 | 264.1304 | 75.1304 | TCS - 5
24.12 | 24.13 | 10 | 56 | 58 | 57 | 57.5 | 1.5 | -0.5 | 16.875 | 1.875 | 168.75 | 18.75 | 303.75 | 33.75 | TCS - 5
24.13 | 24.14 | 10 | 56 | 57.6 | 56.8 | 57.5 | 1.5 | -0.1 | 21.0937 | 0.09375 | 210.9375 | 0.9375 | 379.6875 | 1.6875 | TCS - 5
24.14 | 24.15 | 10 | 56 | 57.2 | 56.6 | 57.5 | 1.5 | 0.3 | 27 | 0 | 270 | 0 | 486 | 0 | TCS - 5
24.15 | 24.16 | 10 | 56 | 56.8 | 56.4 | 57.5 | 1.5 | 0.7 | 33 | 0 | 330 | 0 | 594 | 0 | TCS - 5
24.16 | 24.17 | 10 | 55.9 | 56.6 | 56.25 | 57.4 | 1.5 | 0.8 | 34.5 | 0 | 345 | 0 | 621 | 0 | TCS - 5
24.17 | 24.18 | 10 | 55.8 | 56.4 | 56.1 | 57.3 | 1.5 | 0.9 | 36 | 0 | 360 | 0 | 648 | 0 | TCS - 5
24.18 | 24.19 | 10 | 56.1 | 56.1 | 56.1 | 57.6 | 1.5 | 1.5 | 45 | 0 | 450 | 0 | 810 | 0 | TCS - 5
24.19 | 24.2 | 10 | 56.3 | 55.9 | 56.1 | 57.8 | 1.5 | 1.9 | 51 | 0 | 510 | 0 | 918 | 0 | TCS - 5
24.2 | 24.21 | 10 | 56.5 | 55.6 | 56.05 | 58 | 1.5 | 2.4 | 58.5 | 0 | 585 | 0 | 1053 | 0 | TCS - 5
24.21 | 24.22 | 10 | 56.6 | 55.3 | 55.95 | 58.1 | 1.5 | 2.8 | 64.5 | 0 | 645 | 0 | 1161 | 0 | TCS - 5
24.22 | 24.23 | 10 | 56.6 | 55 | 55.8 | 58.1 | 1.5 | 3.1 | 69 | 0 | 690 | 0 | 1242 | 0 | TCS - 5
24.23 | 24.24 | 10 | 56.6 | 54.9 | 55.75 | 58.1 | 1.5 | 3.2 | 70.5 | 0 | 705 | 0 | 1269 | 0 | TCS - 5
24.24 | 24.25 | 10 | 56.6 | 54.7 | 55.65 | 58.1 | 1.5 | 3.4 | 73.5 | 0 | 735 | 0 | 1323 | 0 | TCS - 5
24.25 | 24.26 | 10 | 56.5 | 54.2 | 55.35 | 58 | 1.5 | 3.8 | 79.5 | 0 | 795 | 0 | 1431 | 0 | TCS - 5
24.26 | 24.27 | 10 | 56.5 | 54.3 | 55.4 | 58 | 1.5 | 3.7 | 78 | 0 | 780 | 0 | 1404 | 0 | TCS - 5
24.27 | 24.28 | 10 | 56.4 | 54.6 | 55.5 | 57.9 | 1.5 | 3.3 | 72 | 0 | 720 | 0 | 1296 | 0 | TCS - 5
24.28 | 24.29 | 10 | 56.2 | 54.8 | 55.5 | 57.7 | 1.5 | 2.9 | 66 | 0 | 660 | 0 | 1188 | 0 | TCS - 5
24.29 | 24.3 | 10 | 55.9 | 55.1 | 55.5 | 57.4 | 1.5 | 2.3 | 57 | 0 | 570 | 0 | 1026 | 0 | TCS - 5
24.3 | 24.31 | 10 | 55.6 | 55.1 | 55.35 | 57.1 | 1.5 | 2 | 52.5 | 0 | 525 | 0 | 945 | 0 | TCS - 5
24.31 | 24.32 | 10 | 55.2 | 55.1 | 55.15 | 56.7 | 1.5 | 1.6 | 46.5 | 0 | 465 | 0 | 837 | 0 | TCS - 5
24.32 | 24.33 | 10 | 55.2 | 55 | 55.1 | 56.7 | 1.5 | 1.7 | 48 | 0 | 480 | 0 | 864 | 0 | TCS - 5
24.33 | 24.34 | 10 | 55.1 | 54.6 | 54.85 | 56.6 | 1.5 | 2 | 52.5 | 0 | 525 | 0 | 945 | 0 | TCS - 5
24.34 | 24.35 | 10 | 55 | 54.1 | 54.55 | 56.5 | 1.5 | 2.4 | 58.5 | 0 | 585 | 0 | 1053 | 0 | TCS - 5
24.35 | 24.36 | 10 | 55 | 53.6 | 54.3 | 56.5 | 1.5 | 2.9 | 66 | 0 | 660 | 0 | 1188 | 0 | TCS - 5
24.36 | 24.37 | 10 | 55.1 | 53.3 | 54.2 | 56.6 | 1.5 | 3.3 | 72 | 0 | 720 | 0 | 1296 | 0 | TCS - 5
24.37 | 24.38 | 10 | 55.1 | 53.1 | 54.1 | 56.6 | 1.5 | 3.5 | 75 | 0 | 750 | 0 | 1350 | 0 | TCS - 5
24.38 | 24.39 | 10 | 55 | 52.9 | 53.95 | 56.5 | 1.5 | 3.6 | 76.5 | 0 | 765 | 0 | 1377 | 0 | TCS - 5
24.39 | 24.4 | 10 | 54.9 | 52.7 | 53.8 | 56.4 | 1.5 | 3.7 | 78 | 0 | 780 | 0 | 1404 | 0 | TCS - 5
24.4 | 24.41 | 10 | 55 | 52.7 | 53.85 | 56.5 | 1.5 | 3.8 | 79.5 | 0 | 795 | 0 | 1431 | 0 | TCS - 5
24.41 | 24.42 | 10 | 55.1 | 52.6 | 53.85 | 56.6 | 1.5 | 4 | 82.5 | 0 | 825 | 0 | 1485 | 0 | TCS - 5
24.42 | 24.43 | 10 | 55 | 52.4 | 53.7 | 56.5 | 1.5 | 4.1 | 84 | 0 | 840 | 0 | 1512 | 0 | TCS - 5
24.43 | 24.44 | 10 | 54.7 | 52.2 | 53.45 | 56.2 | 1.5 | 4 | 82.5 | 0 | 825 | 0 | 1485 | 0 | TCS - 5
24.44 | 24.45 | 10 | 54.5 | 52.4 | 53.45 | 56 | 1.5 | 3.6 | 76.5 | 0 | 765 | 0 | 1377 | 0 | TCS - 5
24.45 | 24.46 | 10 | 54.3 | 52.6 | 53.45 | 55.8 | 1.5 | 3.2 | 70.5 | 0 | 705 | 0 | 1269 | 0 | TCS - 5
24.46 | 24.47 | 10 | 53.9 | 52.5 | 53.2 | 55.4 | 1.5 | 2.9 | 66 | 0 | 660 | 0 | 1188 | 0 | TCS - 5
24.47 | 24.48 | 10 | 53.7 | 52.5 | 53.1 | 55.2 | 1.5 | 2.7 | 63 | 0 | 630 | 0 | 1134 | 0 | TCS - 5
24.48 | 24.49 | 10 | 53.6 | 52.7 | 53.15 | 55.1 | 1.5 | 2.4 | 58.5 | 0 | 585 | 0 | 1053 | 0 | TCS - 5
24.49 | 24.5 | 10 | 53.4 | 52.8 | 53.1 | 54.9 | 1.5 | 2.1 | 54 | 0 | 540 | 0 | 972 | 0 | TCS - 5
24.5 | 24.51 | 10 | 53.2 | 52.8 | 53 | 54.7 | 1.5 | 1.9 | 51 | 0 | 510 | 0 | 918 | 0 | TCS - 5
24.51 | 24.52 | 10 | 53.1 | 52.6 | 52.85 | 54.6 | 1.5 | 2 | 52.5 | 0 | 525 | 0 | 945 | 0 | TCS - 5
24.52 | 24.53 | 10 | 53 | 52.5 | 52.75 | 54.5 | 1.5 | 2 | 52.5 | 0 | 525 | 0 | 945 | 0 | TCS - 5
24.53 | 24.54 | 10 | 53.3 | 52.3 | 52.8 | 54.8 | 1.5 | 2.5 | 60 | 0 | 600 | 0 | 1080 | 0 | TCS - 5
24.54 | 24.55 | 10 | 53.5 | 52.3 | 52.9 | 55 | 1.5 | 2.7 | 63 | 0 | 630 | 0 | 1134 | 0 | TCS - 5
24.55 | 24.56 | 10 | 53.8 | 52.4 | 53.1 | 55.3 | 1.5 | 2.9 | 66 | 0 | 660 | 0 | 1188 | 0 | TCS - 5
24.56 | 24.57 | 10 | 54.1 | 52.6 | 53.35 | 55.6 | 1.5 | 3 | 67.5 | 0 | 675 | 0 | 1215 | 0 | TCS - 5
24.57 | 24.58 | 10 | 54.4 | 52.7 | 53.55 | 55.9 | 1.5 | 3.2 | 70.5 | 0 | 705 | 0 | 1269 | 0 | TCS - 5
24.58 | 24.59 | 10 | 54.5 | 52.8 | 53.65 | 56 | 1.5 | 3.2 | 70.5 | 0 | 705 | 0 | 1269 | 0 | TCS - 5
24.59 | 24.6 | 10 | 54.6 | 52.9 | 53.75 | 56.1 | 1.5 | 3.2 | 70.5 | 0 | 705 | 0 | 1269 | 0 | TCS - 5
24.6 | 24.61 | 10 | 55.2 | 53 | 54.1 | 56.7 | 1.5 | 3.7 | 78 | 0 | 780 | 0 | 1404 | 0 | TCS - 5
24.61 | 24.62 | 10 | 55.9 | 53.1 | 54.5 | 57.4 | 1.5 | 4.3 | 87 | 0 | 870 | 0 | 1566 | 0 | TCS - 5
24.62 | 24.63 | 10 | 56.5 | 53.2 | 54.85 | 58 | 1.5 | 4.8 | 94.5 | 0 | 945 | 0 | 1701 | 0 | TCS - 5
24.63 | 24.64 | 10 | 57.1 | 53.3 | 55.2 | 58.6 | 1.5 | 5.3 | 102 | 0 | 1020 | 0 | 1836 | 0 | TCS - 5
24.64 | 24.65 | 10 | 57.3 | 53.5 | 55.4 | 58.8 | 1.5 | 5.3 | 102 | 0 | 1020 | 0 | 1836 | 0 | TCS - 5
24.65 | 24.66 | 10 | 57.5 | 53.9 | 55.7 | 59 | 1.5 | 5.1 | 99 | 0 | 990 | 0 | 1782 | 0 | TCS - 5
24.66 | 24.67 | 10 | 57.7 | 54.2 | 55.95 | 59.2 | 1.5 | 5 | 97.5 | 0 | 975 | 0 | 1755 | 0 | TCS - 5
24.67 | 24.68 | 10 | 57.4 | 54.6 | 56 | 58.9 | 1.5 | 4.3 | 87 | 0 | 870 | 0 | 1566 | 0 | TCS - 5
24.68 | 24.69 | 10 | 57.1 | 54.9 | 56 | 58.6 | 1.5 | 3.7 | 78 | 0 | 780 | 0 | 1404 | 0 | TCS - 5
24.69 | 24.7 | 10 | 56.6 | 54.9 | 55.75 | 58.1 | 1.5 | 3.2 | 70.5 | 0 | 705 | 0 | 1269 | 0 | TCS - 5
24.7 | 24.71 | 10 | 56.1 | 54.7 | 55.4 | 57.6 | 1.5 | 2.9 | 66 | 0 | 660 | 0 | 1188 | 0 | TCS - 5
24.71 | 24.72 | 10 | 55.5 | 54.4 | 54.95 | 57 | 1.5 | 2.6 | 61.5 | 0 | 615 | 0 | 1107 | 0 | TCS - 5
24.72 | 24.73 | 10 | 55.2 | 53.9 | 54.55 | 56.7 | 1.5 | 2.8 | 64.5 | 0 | 645 | 0 | 1161 | 0 | TCS - 4
24.73 | 24.74 | 10 | 55.1 | 53.7 | 54.4 | 56.6 | 1.5 | 2.9 | 66 | 0 | 660 | 0 | 1188 | 0 | TCS - 4
24.74 | 24.75 | 10 | 55.4 | 53.5 | 54.45 | 56.9 | 1.5 | 3.4 | 73.5 | 0 | 735 | 0 | 1323 | 0 | TCS - 4
24.75 | 24.76 | 10 | 55.7 | 53.5 | 54.6 | 57.2 | 1.5 | 3.7 | 78 | 0 | 780 | 0 | 1404 | 0 | TCS - 4
24.76 | 24.77 | 10 | 56.1 | 53.6 | 54.85 | 57.6 | 1.5 | 4 | 82.5 | 0 | 825 | 0 | 1485 | 0 | TCS - 4
24.77 | 24.78 | 10 | 56.5 | 53.8 | 55.15 | 58 | 1.5 | 4.2 | 85.5 | 0 | 855 | 0 | 1539 | 0 | TCS - 4
24.78 | 24.79 | 10 | 57.1 | 53.9 | 55.5 | 58.6 | 1.5 | 4.7 | 93 | 0 | 930 | 0 | 1674 | 0 | TCS - 4
24.79 | 24.8 | 10 | 57.8 | 54.3 | 56.05 | 59.3 | 1.5 | 5 | 97.5 | 0 | 975 | 0 | 1755 | 0 | TCS - 4
24.8 | 24.81 | 10 | 58.5 | 54.9 | 56.7 | 60 | 1.5 | 5.1 | 99 | 0 | 990 | 0 | 1782 | 0 | TCS - 4
24.81 | 24.82 | 10 | 58.5 | 55.5 | 57 | 60 | 1.5 | 4.5 | 90 | 0 | 900 | 0 | 1620 | 0 | TCS - 4
24.82 | 24.83 | 10 | 58.1 | 56.1 | 57.1 | 59.6 | 1.5 | 3.5 | 75 | 0 | 750 | 0 | 1350 | 0 | TCS - 4
24.83 | 24.84 | 10 | 57.8 | 56.4 | 57.1 | 59.3 | 1.5 | 2.9 | 66 | 0 | 660 | 0 | 1188 | 0 | TCS - 4
24.84 | 24.85 | 10 | 57.4 | 56.5 | 56.95 | 58.9 | 1.5 | 2.4 | 58.5 | 0 | 585 | 0 | 1053 | 0 | TCS - 4
24.85 | 24.86 | 10 | 57 | 56.6 | 56.8 | 58.5 | 1.5 | 1.9 | 51 | 0 | 510 | 0 | 918 | 0 | TCS - 4
24.86 | 24.87 | 10 | 56.9 | 56.5 | 56.7 | 58.4 | 1.5 | 1.9 | 51 | 0 | 510 | 0 | 918 | 0 | TCS - 4
24.87 | 24.88 | 10 | 56.7 | 56.3 | 56.5 | 58.2 | 1.5 | 1.9 | 51 | 0 | 510 | 0 | 918 | 0 | TCS - 4
24.88 | 24.89 | 10 | 56.4 | 56.1 | 56.25 | 57.9 | 1.5 | 1.8 | 49.5 | 0 | 495 | 0 | 891 | 0 | TCS - 4
24.89 | 24.9 | 10 | 56.2 | 55.9 | 56.05 | 57.7 | 1.5 | 1.8 | 49.5 | 0 | 495 | 0 | 891 | 0 | TCS - 4
24.9 | 24.91 | 10 | 56 | 55.6 | 55.8 | 57.5 | 1.5 | 1.9 | 51 | 0 | 510 | 0 | 918 | 0 | TCS - 4
24.91 | 24.92 | 10 | 56 | 55.3 | 55.65 | 57.5 | 1.5 | 2.2 | 55.5 | 0 | 555 | 0 | 999 | 0 | TCS - 4
24.92 | 24.93 | 10 | 56.1 | 54.8 | 55.45 | 57.6 | 1.5 | 2.8 | 64.5 | 0 | 645 | 0 | 1161 | 0 | TCS - 4
24.93 | 24.94 | 10 | 56.2 | 54.6 | 55.4 | 57.7 | 1.5 | 3.1 | 69 | 0 | 690 | 0 | 1242 | 0 | TCS - 4
24.94 | 24.95 | 10 | 56.3 | 54.6 | 55.45 | 57.8 | 1.5 | 3.2 | 70.5 | 0 | 705 | 0 | 1269 | 0 | TCS - 4
24.95 | 24.96 | 10 | 56.3 | 54.7 | 55.5 | 57.8 | 1.5 | 3.1 | 69 | 0 | 690 | 0 | 1242 | 0 | TCS - 4
24.96 | 24.97 | 10 | 56.4 | 54.8 | 55.6 | 57.9 | 1.5 | 3.1 | 69 | 0 | 690 | 0 | 1242 | 0 | TCS - 4
24.97 | 24.98 | 10 | 56.6 | 54.9 | 55.75 | 58.1 | 1.5 | 3.2 | 70.5 | 0 | 705 | 0 | 1269 | 0 | TCS - 4
24.98 | 24.99 | 10 | 56.7 | 55 | 55.85 | 58.2 | 1.5 | 3.2 | 70.5 | 0 | 705 | 0 | 1269 | 0 | TCS - 4
24.99 | 25 | 10 | 56.7 | 55.1 | 55.9 | 58.2 | 1.5 | 3.1 | 69 | 0 | 690 | 0 | 1242 | 0 | TCS - 4
25 | 25.01 | 10 | 56.7 | 55.2 | 55.95 | 58.2 | 1.5 | 3 | 67.5 | 0 | 675 | 0 | 1215 | 0 | TCS - 4
25.01 | 25.02 | 10 | 56.9 | 55.4 | 56.15 | 58.4 | 1.5 | 3 | 67.5 | 0 | 675 | 0 | 1215 | 0 | TCS - 4
25.02 | 25.03 | 10 | 57 | 55.7 | 56.35 | 58.5 | 1.5 | 2.8 | 64.5 | 0 | 645 | 0 | 1161 | 0 | TCS - 4
25.03 | 25.04 | 10 | 57 | 56.1 | 56.55 | 58.5 | 1.5 | 2.4 | 58.5 | 0 | 585 | 0 | 1053 | 0 | TCS - 4
25.04 | 25.05 | 10 | 57 | 56.3 | 56.65 | 58.5 | 1.5 | 2.2 | 55.5 | 0 | 555 | 0 | 999 | 0 | TCS - 4
25.05 | 25.06 | 10 | 57 | 56.6 | 56.8 | 58.5 | 1.5 | 1.9 | 51 | 0 | 510 | 0 | 918 | 0 | TCS - 4
25.06 | 25.07 | 10 | 56.8 | 56.8 | 56.8 | 58.3 | 1.5 | 1.5 | 45 | 0 | 450 | 0 | 810 | 0 | TCS - 4
25.07 | 25.08 | 10 | 56.5 | 56.8 | 56.65 | 58 | 1.5 | 1.2 | 40.5 | 0 | 405 | 0 | 729 | 0 | TCS - 4
25.08 | 25.09 | 10 | 56.2 | 56.8 | 56.5 | 57.7 | 1.5 | 0.9 | 36 | 0 | 360 | 0 | 648 | 0 | TCS - 4
25.09 | 25.1 | 10 | 55.9 | 56.9 | 56.4 | 57.4 | 1.5 | 0.5 | 30 | 0 | 300 | 0 | 540 | 0 | TCS - 4
25.1 | 25.11 | 10 | 55.7 | 57 | 56.35 | 57.2 | 1.5 | 0.2 | 25.5 | 0 | 255 | 0 | 459 | 0 | TCS - 4
25.11 | 25.12 | 10 | 55.4 | 56.7 | 56.05 | 56.9 | 1.5 | 0.2 | 25.5 | 0 | 255 | 0 | 459 | 0 | TCS - 4
25.12 | 25.13 | 10 | 55.1 | 56.4 | 55.75 | 56.6 | 1.5 | 0.2 | 25.5 | 0 | 255 | 0 | 459 | 0 | TCS - 4
25.13 | 25.14 | 10 | 54.8 | 56.1 | 55.45 | 56.3 | 1.5 | 0.2 | 25.5 | 0 | 255 | 0 | 459 | 0 | TCS - 4
25.14 | 25.15 | 10 | 54.5 | 55.9 | 55.2 | 56 | 1.5 | 0.1 | 24 | 0 | 240 | 0 | 432 | 0 | TCS - 4
25.15 | 25.16 | 10 | 54 | 55.6 | 54.8 | 55.5 | 1.5 | -0.1 | 21.0937 | 0.09375 | 210.9375 | 0.9375 | 379.6875 | 1.6875 | TCS - 4
25.16 | 25.17 | 10 | 53.5 | 55.3 | 54.4 | 55 | 1.5 | -0.3 | 18.75 | 0.75 | 187.5 | 7.5 | 337.5 | 13.5 | TCS - 4
25.17 | 25.18 | 10 | 53.3 | 55 | 54.15 | 54.8 | 1.5 | -0.2 | 19.8529 | 0.35294 | 198.5294 | 3.5294 | 357.3529 | 6.3529 | TCS - 4
25.18 | 25.19 | 10 | 53.1 | 54.4 | 53.75 | 54.6 | 1.5 | 0.2 | 25.5 | 0 | 255 | 0 | 459 | 0 | TCS - 4
25.19 | 25.2 | 10 | 53 | 53.8 | 53.4 | 54.5 | 1.5 | 0.7 | 33 | 0 | 330 | 0 | 594 | 0 | TCS - 4
25.2 | 25.21 | 10 | 53.1 | 53.3 | 53.2 | 54.6 | 1.5 | 1.3 | 42 | 0 | 420 | 0 | 756 | 0 | TCS - 4
25.21 | 25.22 | 10 | 53.3 | 53 | 53.15 | 54.8 | 1.5 | 1.8 | 49.5 | 0 | 495 | 0 | 891 | 0 | TCS - 4
25.22 | 25.23 | 10 | 53.6 | 53 | 53.3 | 55.1 | 1.5 | 2.1 | 54 | 0 | 540 | 0 | 972 | 0 | TCS - 4
25.23 | 25.24 | 10 | 53.8 | 53.1 | 53.45 | 55.3 | 1.5 | 2.2 | 55.5 | 0 | 555 | 0 | 999 | 0 | TCS - 4
25.24 | 25.25 | 10 | 54.1 | 53.4 | 53.75 | 55.6 | 1.5 | 2.2 | 55.5 | 0 | 555 | 0 | 999 | 0 | TCS - 4
25.25 | 25.26 | 10 | 54.3 | 53.7 | 54 | 55.8 | 1.5 | 2.1 | 54 | 0 | 540 | 0 | 972 | 0 | TCS - 4
25.26 | 25.27 | 10 | 54.5 | 54 | 54.25 | 56 | 1.5 | 2 | 52.5 | 0 | 525 | 0 | 945 | 0 | TCS - 4
25.27 | 25.28 | 10 | 54.8 | 54 | 54.4 | 56.3 | 1.5 | 2.3 | 57 | 0 | 570 | 0 | 1026 | 0 | TCS - 4
25.28 | 25.29 | 10 | 55 | 54 | 54.5 | 56.5 | 1.5 | 2.5 | 60 | 0 | 600 | 0 | 1080 | 0 | TCS - 4
25.29 | 25.3 | 10 | 55 | 54 | 54.5 | 56.5 | 1.5 | 2.5 | 60 | 0 | 600 | 0 | 1080 | 0 | TCS - 4
25.3 | 25.31 | 10 | 55 | 54.3 | 54.65 | 56.5 | 1.5 | 2.2 | 55.5 | 0 | 555 | 0 | 999 | 0 | TCS - 4
25.31 | 25.32 | 10 | 55 | 54.6 | 54.8 | 56.5 | 1.5 | 1.9 | 51 | 0 | 510 | 0 | 918 | 0 | TCS - 4
25.32 | 25.33 | 10 | 55 | 54.8 | 54.9 | 56.5 | 1.5 | 1.7 | 48 | 0 | 480 | 0 | 864 | 0 | TCS - 4
25.33 | 25.34 | 10 | 54.7 | 55 | 54.85 | 56.2 | 1.5 | 1.2 | 40.5 | 0 | 405 | 0 | 729 | 0 | TCS - 4
25.34 | 25.35 | 10 | 54.5 | 55 | 54.75 | 56 | 1.5 | 1 | 37.5 | 0 | 375 | 0 | 675 | 0 | TCS - 4
25.35 | 25.36 | 10 | 54.3 | 55 | 54.65 | 55.8 | 1.5 | 0.8 | 34.5 | 0 | 345 | 0 | 621 | 0 | TCS - 4
25.36 | 25.37 | 10 | 54 | 54.8 | 54.4 | 55.5 | 1.5 | 0.7 | 33 | 0 | 330 | 0 | 594 | 0 | TCS - 4
25.37 | 25.38 | 10 | 54 | 54.5 | 54.25 | 55.5 | 1.5 | 1 | 37.5 | 0 | 375 | 0 | 675 | 0 | TCS - 4
25.38 | 25.39 | 10 | 54 | 54.2 | 54.1 | 55.5 | 1.5 | 1.3 | 42 | 0 | 420 | 0 | 756 | 0 | TCS - 4
25.39 | 25.4 | 10 | 54 | 54 | 54 | 55.5 | 1.5 | 1.5 | 45 | 0 | 450 | 0 | 810 | 0 | TCS - 4
25.4 | 25.41 | 10 | 54 | 53.7 | 53.85 | 55.5 | 1.5 | 1.8 | 49.5 | 0 | 495 | 0 | 891 | 0 | TCS - 4
25.41 | 25.42 | 10 | 54 | 53.4 | 53.7 | 55.5 | 1.5 | 2.1 | 54 | 0 | 540 | 0 | 972 | 0 | TCS - 4
25.42 | 25.43 | 10 | 54.2 | 53.3 | 53.75 | 55.7 | 1.5 | 2.4 | 58.5 | 0 | 585 | 0 | 1053 | 0 | TCS - 4
25.43 | 25.44 | 10 | 54.5 | 53.4 | 53.95 | 56 | 1.5 | 2.6 | 61.5 | 0 | 615 | 0 | 1107 | 0 | TCS - 4
25.44 | 25.45 | 10 | 54.7 | 53.6 | 54.15 | 56.2 | 1.5 | 2.6 | 61.5 | 0 | 615 | 0 | 1107 | 0 | TCS - 4
25.45 | 25.46 | 10 | 55 | 53.8 | 54.4 | 56.5 | 1.5 | 2.7 | 63 | 0 | 630 | 0 | 1134 | 0 | TCS - 4
25.46 | 25.47 | 10 | 55 | 54 | 54.5 | 56.5 | 1.5 | 2.5 | 60 | 0 | 600 | 0 | 1080 | 0 | TCS - 4
25.47 | 25.48 | 10 | 55 | 54.2 | 54.6 | 56.5 | 1.5 | 2.3 | 57 | 0 | 570 | 0 | 1026 | 0 | TCS - 4
25.48 | 25.49 | 10 | 54.8 | 54.4 | 54.6 | 56.3 | 1.5 | 1.9 | 51 | 0 | 510 | 0 | 918 | 0 | TCS - 4
25.49 | 25.5 | 10 | 54.5 | 54.6 | 54.55 | 56 | 1.5 | 1.4 | 43.5 | 0 | 435 | 0 | 783 | 0 | TCS - 4
25.5 | 25.51 | 10 | 54.2 | 54.8 | 54.5 | 55.7 | 1.5 | 0.9 | 36 | 0 | 360 | 0 | 648 | 0 | TCS - 4
25.51 | 25.52 | 10 | 54 | 54.7 | 54.35 | 55.5 | 1.5 | 0.8 | 34.5 | 0 | 345 | 0 | 621 | 0 | TCS - 4
25.52 | 25.53 | 10 | 54 | 54.4 | 54.2 | 55.5 | 1.5 | 1.1 | 39 | 0 | 390 | 0 | 702 | 0 | TCS - 4
25.53 | 25.54 | 10 | 54 | 54.1 | 54.05 | 55.5 | 1.5 | 1.4 | 43.5 | 0 | 435 | 0 | 783 | 0 | TCS - 4
25.54 | 25.55 | 10 | 54 | 54 | 54 | 55.5 | 1.5 | 1.5 | 45 | 0 | 450 | 0 | 810 | 0 | TCS - 4
25.55 | 25.56 | 10 | 54.5 | 54.3 | 54.4 | 56 | 1.5 | 1.7 | 48 | 0 | 480 | 0 | 864 | 0 | TCS - 4
25.56 | 25.57 | 10 | 55.4 | 54.6 | 55 | 56.9 | 1.5 | 2.3 | 57 | 0 | 570 | 0 | 1026 | 0 | TCS - 4
25.57 | 25.58 | 10 | 56.1 | 55.1 | 55.6 | 57.6 | 1.5 | 2.5 | 60 | 0 | 600 | 0 | 1080 | 0 | TCS - 4
25.58 | 25.59 | 10 | 56.7 | 55.6 | 56.15 | 58.2 | 1.5 | 2.6 | 61.5 | 0 | 615 | 0 | 1107 | 0 | TCS - 4
25.59 | 25.6 | 10 | 56.7 | 55.9 | 56.3 | 58.2 | 1.5 | 2.3 | 57 | 0 | 570 | 0 | 1026 | 0 | TCS - 4
25.6 | 25.61 | 10 | 56.5 | 56 | 56.25 | 58 | 1.5 | 2 | 52.5 | 0 | 525 | 0 | 945 | 0 | TCS - 4
25.61 | 25.62 | 10 | 56.2 | 56 | 56.1 | 57.7 | 1.5 | 1.7 | 48 | 0 | 480 | 0 | 864 | 0 | TCS - 4
25.62 | 25.63 | 10 | 56 | 56 | 56 | 57.5 | 1.5 | 1.5 | 45 | 0 | 450 | 0 | 810 | 0 | TCS - 4
25.63 | 25.64 | 10 | 55.7 | 56 | 55.85 | 57.2 | 1.5 | 1.2 | 40.5 | 0 | 405 | 0 | 729 | 0 | TCS - 4
25.64 | 25.65 | 10 | 55.4 | 56 | 55.7 | 56.9 | 1.5 | 0.9 | 36 | 0 | 360 | 0 | 648 | 0 | TCS - 4
25.65 | 25.66 | 10 | 54.9 | 56 | 55.45 | 56.4 | 1.5 | 0.4 | 28.5 | 0 | 285 | 0 | 513 | 0 | TCS - 4
25.66 | 25.67 | 10 | 54.6 | 55.5 | 55.05 | 56.1 | 1.5 | 0.6 | 31.5 | 0 | 315 | 0 | 567 | 0 | TCS - 4
25.67 | 25.68 | 10 | 54.6 | 55.2 | 54.9 | 56.1 | 1.5 | 0.9 | 36 | 0 | 360 | 0 | 648 | 0 | TCS - 4
25.68 | 25.69 | 10 | 54.7 | 55.1 | 54.9 | 56.2 | 1.5 | 1.1 | 39 | 0 | 390 | 0 | 702 | 0 | TCS - 4
25.69 | 25.7 | 10 | 54.8 | 54.9 | 54.85 | 56.3 | 1.5 | 1.4 | 43.5 | 0 | 435 | 0 | 783 | 0 | TCS - 4
25.7 | 25.71 | 10 | 54.5 | 54.7 | 54.6 | 56 | 1.5 | 1.3 | 42 | 0 | 420 | 0 | 756 | 0 | TCS - 4
25.71 | 25.72 | 10 | 54.2 | 54.4 | 54.3 | 55.7 | 1.5 | 1.3 | 42 | 0 | 420 | 0 | 756 | 0 | TCS - 4
25.72 | 25.73 | 10 | 54.1 | 54.1 | 54.1 | 55.6 | 1.5 | 1.5 | 45 | 0 | 450 | 0 | 810 | 0 | TCS - 4
25.73 | 25.74 | 10 | 54 | 54 | 54 | 55.5 | 1.5 | 1.5 | 45 | 0 | 450 | 0 | 810 | 0 | TCS - 4
25.74 | 25.75 | 10 | 54.1 | 54 | 54.05 | 55.6 | 1.5 | 1.6 | 46.5 | 0 | 465 | 0 | 837 | 0 | TCS - 4
25.75 | 25.76 | 10 | 54.2 | 54 | 54.1 | 55.7 | 1.5 | 1.7 | 48 | 0 | 480 | 0 | 864 | 0 | TCS - 4
25.76 | 25.77 | 10 | 54.1 | 54 | 54.05 | 55.6 | 1.5 | 1.6 | 46.5 | 0 | 465 | 0 | 837 | 0 | TCS - 4
25.77 | 25.78 | 10 | 53.8 | 53.8 | 53.8 | 55.3 | 1.5 | 1.5 | 45 | 0 | 450 | 0 | 810 | 0 | TCS - 4
25.78 | 25.79 | 10 | 53.3 | 53.5 | 53.4 | 54.8 | 1.5 | 1.3 | 42 | 0 | 420 | 0 | 756 | 0 | TCS - 4
25.79 | 25.8 | 10 | 52.9 | 53.2 | 53.05 | 54.5 | 1.6 | 1.3 | 43.5 | 0 | 435 | 0 | 783 | 0 | TCS - 4
25.8 | 25.81 | 10 | 52.6 | 52.7 | 52.65 | 54.5 | 1.9 | 1.8 | 55.5 | 0 | 555 | 0 | 999 | 0 | TCS - 4
25.81 | 25.82 | 10 | 52.7 | 52.7 | 52.7 | 54.5 | 1.8 | 1.8 | 54 | 0 | 540 | 0 | 972 | 0 | TCS - 4
25.82 | 25.83 | 10 | 52.9 | 52.7 | 52.8 | 54.5 | 1.6 | 1.8 | 51 | 0 | 510 | 0 | 918 | 0 | TCS - 4
25.83 | 25.84 | 10 | 53.2 | 52.9 | 53.05 | 54.7 | 1.5 | 1.8 | 49.5 | 0 | 495 | 0 | 891 | 0 | TCS - 4
25.84 | 25.85 | 10 | 53.6 | 53 | 53.3 | 55.1 | 1.5 | 2.1 | 54 | 0 | 540 | 0 | 972 | 0 | TCS - 4
25.85 | 25.86 | 10 | 53.9 | 53 | 53.45 | 55.4 | 1.5 | 2.4 | 58.5 | 0 | 585 | 0 | 1053 | 0 | TCS - 4
25.86 | 25.87 | 10 | 54.1 | 53 | 53.55 | 55.6 | 1.5 | 2.6 | 61.5 | 0 | 615 | 0 | 1107 | 0 | TCS - 4
25.87 | 25.88 | 10 | 54.1 | 53 | 53.55 | 55.6 | 1.5 | 2.6 | 61.5 | 0 | 615 | 0 | 1107 | 0 | TCS - 4
25.88 | 25.89 | 10 | 53.8 | 52.6 | 53.2 | 55.3 | 1.5 | 2.7 | 63 | 0 | 630 | 0 | 1134 | 0 | TCS - 4
25.89 | 25.9 | 10 | 53.4 | 52.2 | 52.8 | 54.9 | 1.5 | 2.7 | 63 | 0 | 630 | 0 | 1134 | 0 | TCS - 4
25.9 | 25.91 | 10 | 53.1 | 51.9 | 52.5 | 54.6 | 1.5 | 2.7 | 63 | 0 | 630 | 0 | 1134 | 0 | TCS - 4
25.91 | 25.92 | 10 | 52.9 | 51.5 | 52.2 | 54.5 | 1.6 | 3 | 69 | 0 | 690 | 0 | 1242 | 0 | TCS - 4
25.92 | 25.93 | 10 | 52.8 | 51.2 | 52 | 54.5 | 1.7 | 3.3 | 75 | 0 | 750 | 0 | 1350 | 0 | TCS - 4
25.93 | 25.94 | 10 | 52.7 | 50.8 | 51.75 | 54.5 | 1.8 | 3.7 | 82.5 | 0 | 825 | 0 | 1485 | 0 | TCS - 4
25.94 | 25.95 | 10 | 52.9 | 50.7 | 51.8 | 54.5 | 1.6 | 3.8 | 81 | 0 | 810 | 0 | 1458 | 0 | TCS - 4
25.95 | 25.96 | 10 | 53.3 | 50.8 | 52.05 | 54.8 | 1.5 | 4 | 82.5 | 0 | 825 | 0 | 1485 | 0 | TCS - 4
25.96 | 25.97 | 10 | 53.8 | 51 | 52.4 | 55.3 | 1.5 | 4.3 | 87 | 0 | 870 | 0 | 1566 | 0 | TCS - 4
25.97 | 25.98 | 10 | 54.3 | 51.2 | 52.75 | 55.8 | 1.5 | 4.6 | 91.5 | 0 | 915 | 0 | 1647 | 0 | TCS - 4
25.98 | 25.99 | 10 | 54.7 | 51.5 | 53.1 | 56.2 | 1.5 | 4.7 | 93 | 0 | 930 | 0 | 1674 | 0 | TCS - 4
25.99 | 26 | 10 | 55.2 | 51.9 | 53.55 | 56.7 | 1.5 | 4.8 | 94.5 | 0 | 945 | 0 | 1701 | 0 | TCS - 4
26 | 26.01 | 10 | 55.4 | 52.1 | 53.75 | 56.9 | 1.5 | 4.8 | 94.5 | 0 | 945 | 0 | 1701 | 0 | TCS - 4
26.01 | 26.02 | 10 | 55.5 | 52.3 | 53.9 | 57 | 1.5 | 4.7 | 93 | 0 | 930 | 0 | 1674 | 0 | TCS - 4
26.02 | 26.03 | 10 | 55.3 | 52.3 | 53.8 | 56.8 | 1.5 | 4.5 | 90 | 0 | 900 | 0 | 1620 | 0 | TCS - 4
26.03 | 26.04 | 10 | 55 | 52.6 | 53.8 | 56.5 | 1.5 | 3.9 | 81 | 0 | 810 | 0 | 1458 | 0 | TCS - 4
26.04 | 26.05 | 10 | 54.7 | 52.9 | 53.8 | 56.2 | 1.5 | 3.3 | 72 | 0 | 720 | 0 | 1296 | 0 | TCS - 4
26.05 | 26.06 | 10 | 54.5 | 53 | 53.75 | 56 | 1.5 | 3 | 67.5 | 0 | 675 | 0 | 1215 | 0 | TCS - 4
26.06 | 26.07 | 10 | 54.7 | 53.1 | 53.9 | 56.2 | 1.5 | 3.1 | 69 | 0 | 690 | 0 | 1242 | 0 | TCS - 4
26.07 | 26.08 | 10 | 55 | 53.2 | 54.1 | 56.5 | 1.5 | 3.3 | 72 | 0 | 720 | 0 | 1296 | 0 | TCS - 4
26.08 | 26.09 | 10 | 55.4 | 53.3 | 54.35 | 56.9 | 1.5 | 3.6 | 76.5 | 0 | 765 | 0 | 1377 | 0 | TCS - 4
26.09 | 26.1 | 10 | 55.6 | 53.3 | 54.45 | 57.1 | 1.5 | 3.8 | 79.5 | 0 | 795 | 0 | 1431 | 0 | TCS - 4
26.1 | 26.11 | 10 | 55.7 | 53.2 | 54.45 | 57.2 | 1.5 | 4 | 82.5 | 0 | 825 | 0 | 1485 | 0 | TCS - 4
26.11 | 26.12 | 10 | 55.7 | 53.4 | 54.55 | 57.2 | 1.5 | 3.8 | 79.5 | 0 | 795 | 0 | 1431 | 0 | TCS - 4
26.12 | 26.13 | 10 | 55.7 | 53.7 | 54.7 | 57.2 | 1.5 | 3.5 | 75 | 0 | 750 | 0 | 1350 | 0 | TCS - 4
26.13 | 26.14 | 10 | 55.8 | 53.8 | 54.8 | 57.3 | 1.5 | 3.5 | 75 | 0 | 750 | 0 | 1350 | 0 | TCS - 4
26.14 | 26.15 | 10 | 55.8 | 53.6 | 54.7 | 57.3 | 1.5 | 3.7 | 78 | 0 | 780 | 0 | 1404 | 0 | TCS - 4
26.15 | 26.16 | 10 | 55.9 | 53.6 | 54.75 | 57.4 | 1.5 | 3.8 | 79.5 | 0 | 795 | 0 | 1431 | 0 | TCS - 4
26.16 | 26.17 | 10 | 56 | 53.9 | 54.95 | 57.5 | 1.5 | 3.6 | 76.5 | 0 | 765 | 0 | 1377 | 0 | TCS - 4
26.17 | 26.18 | 10 | 55.9 | 54.3 | 55.1 | 57.4 | 1.5 | 3.1 | 69 | 0 | 690 | 0 | 1242 | 0 | TCS - 4
26.18 | 26.19 | 10 | 55.5 | 54.5 | 55 | 57 | 1.5 | 2.5 | 60 | 0 | 600 | 0 | 1080 | 0 | TCS - 4
26.19 | 26.2 | 10 | 55.2 | 54.5 | 54.85 | 56.7 | 1.5 | 2.2 | 55.5 | 0 | 555 | 0 | 999 | 0 | TCS - 4
26.2 | 26.21 | 10 | 55 | 54.6 | 54.8 | 56.5 | 1.5 | 1.9 | 51 | 0 | 510 | 0 | 918 | 0 | TCS - 4
26.21 | 26.22 | 10 | 54.8 | 54.7 | 54.75 | 56.3 | 1.5 | 1.6 | 46.5 | 0 | 465 | 0 | 837 | 0 | TCS - 4
26.22 | 26.23 | 10 | 54.5 | 54.7 | 54.6 | 56 | 1.5 | 1.3 | 42 | 0 | 420 | 0 | 756 | 0 | TCS - 4
26.23 | 26.24 | 10 | 54.3 | 54.5 | 54.4 | 55.8 | 1.5 | 1.3 | 42 | 0 | 420 | 0 | 756 | 0 | TCS - 4
26.24 | 26.25 | 10 | 54.4 | 54.3 | 54.35 | 55.9 | 1.5 | 1.6 | 46.5 | 0 | 465 | 0 | 837 | 0 | TCS - 4
26.25 | 26.26 | 10 | 54.9 | 54.1 | 54.5 | 56.4 | 1.5 | 2.3 | 57 | 0 | 570 | 0 | 1026 | 0 | TCS - 4
26.26 | 26.27 | 10 | 55.3 | 54.2 | 54.75 | 56.8 | 1.5 | 2.6 | 61.5 | 0 | 615 | 0 | 1107 | 0 | TCS - 4
26.27 | 26.28 | 10 | 55.8 | 54.5 | 55.15 | 57.3 | 1.5 | 2.8 | 64.5 | 0 | 645 | 0 | 1161 | 0 | TCS - 4
26.28 | 26.29 | 10 | 56 | 54.8 | 55.4 | 57.5 | 1.5 | 2.7 | 63 | 0 | 630 | 0 | 1134 | 0 | TCS - 4
26.29 | 26.3 | 10 | 56 | 55.1 | 55.55 | 57.5 | 1.5 | 2.4 | 58.5 | 0 | 585 | 0 | 1053 | 0 | TCS - 4
26.3 | 26.31 | 10 | 56 | 55.3 | 55.65 | 57.5 | 1.5 | 2.2 | 55.5 | 0 | 555 | 0 | 999 | 0 | TCS - 4
26.31 | 26.32 | 10 | 56 | 55.6 | 55.8 | 57.5 | 1.5 | 1.9 | 51 | 0 | 510 | 0 | 918 | 0 | TCS - 4
26.32 | 26.33 | 10 | 55.7 | 55.9 | 55.8 | 57.2 | 1.5 | 1.3 | 42 | 0 | 420 | 0 | 756 | 0 | TCS - 4
26.33 | 26.34 | 10 | 55.5 | 56 | 55.75 | 57 | 1.5 | 1 | 37.5 | 0 | 375 | 0 | 675 | 0 | TCS - 4
26.34 | 26.35 | 10 | 55.2 | 56 | 55.6 | 56.7 | 1.5 | 0.7 | 33 | 0 | 330 | 0 | 594 | 0 | TCS - 4
26.35 | 26.36 | 10 | 55 | 56 | 55.5 | 56.5 | 1.5 | 0.5 | 30 | 0 | 300 | 0 | 540 | 0 | TCS - 4
26.36 | 26.37 | 10 | 55 | 56 | 55.5 | 56.5 | 1.5 | 0.5 | 30 | 0 | 300 | 0 | 540 | 0 | TCS - 4
26.37 | 26.38 | 10 | 55 | 55.6 | 55.3 | 56.5 | 1.5 | 0.9 | 36 | 0 | 360 | 0 | 648 | 0 | TCS - 4
26.38 | 26.39 | 10 | 55 | 55.3 | 55.15 | 56.5 | 1.5 | 1.2 | 40.5 | 0 | 405 | 0 | 729 | 0 | TCS - 4
26.39 | 26.4 | 10 | 55 | 55.1 | 55.05 | 56.5 | 1.5 | 1.4 | 43.5 | 0 | 435 | 0 | 783 | 0 | TCS - 4
26.4 | 26.41 | 10 | 54.9 | 55 | 54.95 | 56.4 | 1.5 | 1.4 | 43.5 | 0 | 435 | 0 | 783 | 0 | TCS - 4
26.41 | 26.42 | 10 | 54.7 | 55 | 54.85 | 56.2 | 1.5 | 1.2 | 40.5 | 0 | 405 | 0 | 729 | 0 | TCS - 4
26.42 | 26.43 | 10 | 54.5 | 55 | 54.75 | 56 | 1.5 | 1 | 37.5 | 0 | 375 | 0 | 675 | 0 | TCS - 4
26.43 | 26.44 | 10 | 54.5 | 55 | 54.75 | 56 | 1.5 | 1 | 37.5 | 0 | 375 | 0 | 675 | 0 | TCS - 4
26.44 | 26.45 | 10 | 54.7 | 54.7 | 54.7 | 56.2 | 1.5 | 1.5 | 45 | 0 | 450 | 0 | 810 | 0 | TCS - 4
26.45 | 26.46 | 10 | 54.9 | 54.4 | 54.65 | 56.4 | 1.5 | 2 | 52.5 | 0 | 525 | 0 | 945 | 0 | TCS - 4
26.46 | 26.47 | 10 | 55.1 | 54.2 | 54.65 | 56.6 | 1.5 | 2.4 | 58.5 | 0 | 585 | 0 | 1053 | 0 | TCS - 4
26.47 | 26.48 | 10 | 55.2 | 54.1 | 54.65 | 56.7 | 1.5 | 2.6 | 61.5 | 0 | 615 | 0 | 1107 | 0 | TCS - 4
26.48 | 26.49 | 10 | 55.5 | 54.4 | 54.95 | 57 | 1.5 | 2.6 | 61.5 | 0 | 615 | 0 | 1107 | 0 | TCS - 4
26.49 | 26.5 | 10 | 55.8 | 54.5 | 55.15 | 57.3 | 1.5 | 2.8 | 64.5 | 0 | 645 | 0 | 1161 | 0 | TCS - 4
26.5 | 26.51 | 10 | 56 | 54.6 | 55.3 | 57.5 | 1.5 | 2.9 | 66 | 0 | 660 | 0 | 1188 | 0 | TCS - 4
26.51 | 26.52 | 10 | 55.8 | 54.7 | 55.25 | 57.3 | 1.5 | 2.6 | 61.5 | 0 | 615 | 0 | 1107 | 0 | TCS - 4
26.52 | 26.53 | 10 | 55.6 | 54.8 | 55.2 | 57.1 | 1.5 | 2.3 | 57 | 0 | 570 | 0 | 1026 | 0 | TCS - 4
26.53 | 26.54 | 10 | 55.5 | 54.9 | 55.2 | 57 | 1.5 | 2.1 | 54 | 0 | 540 | 0 | 972 | 0 | TCS - 4
26.54 | 26.55 | 10 | 55.3 | 54.9 | 55.1 | 56.8 | 1.5 | 1.9 | 51 | 0 | 510 | 0 | 918 | 0 | TCS - 4
26.55 | 26.56 | 10 | 55.1 | 54.7 | 54.9 | 56.6 | 1.5 | 1.9 | 51 | 0 | 510 | 0 | 918 | 0 | TCS - 4
26.56 | 26.57 | 10 | 54.9 | 54.5 | 54.7 | 56.4 | 1.5 | 1.9 | 51 | 0 | 510 | 0 | 918 | 0 | TCS - 4
26.57 | 26.58 | 10 | 54.7 | 54.4 | 54.55 | 56.2 | 1.5 | 1.8 | 49.5 | 0 | 495 | 0 | 891 | 0 | TCS - 4
26.58 | 26.59 | 10 | 54.6 | 54.2 | 54.4 | 56.1 | 1.5 | 1.9 | 51 | 0 | 510 | 0 | 918 | 0 | TCS - 4
26.59 | 26.6 | 10 | 54.4 | 54 | 54.2 | 55.9 | 1.5 | 1.9 | 51 | 0 | 510 | 0 | 918 | 0 | TCS - 4
26.6 | 26.61 | 10 | 54.3 | 54 | 54.15 | 55.8 | 1.5 | 1.8 | 49.5 | 0 | 495 | 0 | 891 | 0 | TCS - 4
26.61 | 26.62 | 10 | 54.5 | 54 | 54.25 | 56 | 1.5 | 2 | 52.5 | 0 | 525 | 0 | 945 | 0 | TCS - 4
26.62 | 26.63 | 10 | 54.6 | 54 | 54.3 | 56.1 | 1.5 | 2.1 | 54 | 0 | 540 | 0 | 972 | 0 | TCS - 4
26.63 | 26.64 | 10 | 54.7 | 54 | 54.35 | 56.2 | 1.5 | 2.2 | 55.5 | 0 | 555 | 0 | 999 | 0 | TCS - 4
26.64 | 26.65 | 10 | 54.7 | 54 | 54.35 | 56.2 | 1.5 | 2.2 | 55.5 | 0 | 555 | 0 | 999 | 0 | TCS - 4
26.65 | 26.66 | 10 | 54.7 | 53.9 | 54.3 | 56.2 | 1.5 | 2.3 | 57 | 0 | 570 | 0 | 1026 | 0 | TCS - 4
26.66 | 26.67 | 10 | 54.9 | 53.6 | 54.25 | 56.4 | 1.5 | 2.8 | 64.5 | 0 | 645 | 0 | 1161 | 0 | TCS - 4
26.67 | 26.68 | 10 | 55.1 | 53.2 | 54.15 | 56.6 | 1.5 | 3.4 | 73.5 | 0 | 735 | 0 | 1323 | 0 | TCS - 4
26.68 | 26.69 | 10 | 55.2 | 52.9 | 54.05 | 56.7 | 1.5 | 3.8 | 79.5 | 0 | 795 | 0 | 1431 | 0 | TCS - 4
26.69 | 26.7 | 10 | 55.3 | 52.9 | 54.1 | 56.8 | 1.5 | 3.9 | 81 | 0 | 810 | 0 | 1458 | 0 | TCS - 4
26.7 | 26.71 | 10 | 55.5 | 52.8 | 54.15 | 57 | 1.5 | 4.2 | 85.5 | 0 | 855 | 0 | 1539 | 0 | TCS - 4
26.71 | 26.72 | 10 | 55.5 | 52.8 | 54.15 | 57 | 1.5 | 4.2 | 85.5 | 0 | 855 | 0 | 1539 | 0 | TCS - 4
26.72 | 26.73 | 10 | 55.6 | 52.8 | 54.2 | 57.1 | 1.5 | 4.3 | 87 | 0 | 870 | 0 | 1566 | 0 | TCS - 4
26.73 | 26.74 | 10 | 55.8 | 52.9 | 54.35 | 57.3 | 1.5 | 4.4 | 88.5 | 0 | 885 | 0 | 1593 | 0 | TCS - 4
26.74 | 26.75 | 10 | 55.8 | 52.9 | 54.35 | 57.3 | 1.5 | 4.4 | 88.5 | 0 | 885 | 0 | 1593 | 0 | TCS - 4
26.75 | 26.76 | 10 | 56 | 52.8 | 54.4 | 57.5 | 1.5 | 4.7 | 93 | 0 | 930 | 0 | 1674 | 0 | TCS - 4
26.76 | 26.77 | 10 | 56.2 | 53.1 | 54.65 | 57.7 | 1.5 | 4.6 | 91.5 | 0 | 915 | 0 | 1647 | 0 | TCS - 4
26.77 | 26.78 | 10 | 56.7 | 53.8 | 55.25 | 58.2 | 1.5 | 4.4 | 88.5 | 0 | 885 | 0 | 1593 | 0 | TCS - 4
26.78 | 26.79 | 10 | 56.9 | 54.5 | 55.7 | 58.4 | 1.5 | 3.9 | 81 | 0 | 810 | 0 | 1458 | 0 | TCS - 4
26.79 | 26.8 | 10 | 57 | 54.9 | 55.95 | 58.5 | 1.5 | 3.6 | 76.5 | 0 | 765 | 0 | 1377 | 0 | TCS - 4
26.8 | 26.81 | 10 | 57 | 55.3 | 56.15 | 58.5 | 1.5 | 3.2 | 70.5 | 0 | 705 | 0 | 1269 | 0 | TCS - 4
26.81 | 26.82 | 10 | 56.9 | 55.7 | 56.3 | 58.4 | 1.5 | 2.7 | 63 | 0 | 630 | 0 | 1134 | 0 | TCS - 4
26.82 | 26.83 | 10 | 56.8 | 56.1 | 56.45 | 58.3 | 1.5 | 2.2 | 55.5 | 0 | 555 | 0 | 999 | 0 | TCS - 4
26.83 | 26.84 | 10 | 56.8 | 56.2 | 56.5 | 58.3 | 1.5 | 2.1 | 54 | 0 | 540 | 0 | 972 | 0 | TCS - 4
26.84 | 26.85 | 10 | 56.9 | 56.3 | 56.6 | 58.4 | 1.5 | 2.1 | 54 | 0 | 540 | 0 | 972 | 0 | TCS - 4
26.85 | 26.86 | 10 | 57 | 56.4 | 56.7 | 58.5 | 1.5 | 2.1 | 54 | 0 | 540 | 0 | 972 | 0 | TCS - 4
26.86 | 26.87 | 10 | 56.8 | 56.4 | 56.6 | 58.3 | 1.5 | 1.9 | 51 | 0 | 510 | 0 | 918 | 0 | TCS - 4
26.87 | 26.88 | 10 | 56.7 | 56.2 | 56.45 | 58.2 | 1.5 | 2 | 52.5 | 0 | 525 | 0 | 945 | 0 | TCS - 4
26.88 | 26.89 | 10 | 56.7 | 56.1 | 56.4 | 58.2 | 1.5 | 2.1 | 54 | 0 | 540 | 0 | 972 | 0 | TCS - 4
26.89 | 26.9 | 10 | 56.8 | 56 | 56.4 | 58.3 | 1.5 | 2.3 | 57 | 0 | 570 | 0 | 1026 | 0 | TCS - 4
26.9 | 26.91 | 10 | 56.9 | 55.9 | 56.4 | 58.4 | 1.5 | 2.5 | 60 | 0 | 600 | 0 | 1080 | 0 | TCS - 4
26.91 | 26.92 | 10 | 57 | 55.8 | 56.4 | 58.5 | 1.5 | 2.7 | 63 | 0 | 630 | 0 | 1134 | 0 | TCS - 4
26.92 | 26.93 | 10 | 57 | 55.6 | 56.3 | 58.5 | 1.5 | 2.9 | 66 | 0 | 660 | 0 | 1188 | 0 | TCS - 4
26.93 | 26.94 | 10 | 57 | 55.7 | 56.35 | 58.5 | 1.5 | 2.8 | 64.5 | 0 | 645 | 0 | 1161 | 0 | TCS - 4
26.94 | 26.95 | 10 | 57 | 55.7 | 56.35 | 58.5 | 1.5 | 2.8 | 64.5 | 0 | 645 | 0 | 1161 | 0 | TCS - 4
26.95 | 26.96 | 10 | 56.9 | 55.7 | 56.3 | 58.4 | 1.5 | 2.7 | 63 | 0 | 630 | 0 | 1134 | 0 | TCS - 4
26.96 | 26.97 | 10 | 57 | 55.8 | 56.4 | 58.5 | 1.5 | 2.7 | 63 | 0 | 630 | 0 | 1134 | 0 | TCS - 4
26.97 | 26.98 | 10 | 57 | 55.9 | 56.45 | 58.5 | 1.5 | 2.6 | 61.5 | 0 | 615 | 0 | 1107 | 0 | TCS - 4
26.98 | 26.99 | 10 | 56.9 | 56.1 | 56.5 | 58.4 | 1.5 | 2.3 | 57 | 0 | 570 | 0 | 1026 | 0 | TCS - 4
26.99 | 27 | 10 | 56.9 | 56.1 | 56.5 | 58.4 | 1.5 | 2.3 | 57 | 0 | 570 | 0 | 1026 | 0 | TCS - 4
27 | 27.01 | 10 | 56.7 | 56 | 56.35 | 58.2 | 1.5 | 2.2 | 55.5 | 0 | 555 | 0 | 999 | 0 | TCS - 4
27.01 | 27.02 | 10 | 56.4 | 55.9 | 56.15 | 57.9 | 1.5 | 2 | 52.5 | 0 | 525 | 0 | 945 | 0 | TCS - 4
27.02 | 27.03 | 10 | 56.1 | 55.4 | 55.75 | 57.6 | 1.5 | 2.2 | 55.5 | 0 | 555 | 0 | 999 | 0 | TCS - 4
27.03 | 27.04 | 10 | 55.9 | 54.8 | 55.35 | 57.4 | 1.5 | 2.6 | 61.5 | 0 | 615 | 0 | 1107 | 0 | TCS - 4
27.04 | 27.05 | 10 | 55.9 | 54.3 | 55.1 | 57.4 | 1.5 | 3.1 | 69 | 0 | 690 | 0 | 1242 | 0 | TCS - 4
27.05 | 27.06 | 10 | 56 | 54.1 | 55.05 | 57.5 | 1.5 | 3.4 | 73.5 | 0 | 735 | 0 | 1323 | 0 | TCS - 4
27.06 | 27.07 | 10 | 56 | 54.4 | 55.2 | 57.5 | 1.5 | 3.1 | 69 | 0 | 690 | 0 | 1242 | 0 | TCS - 4
27.07 | 27.08 | 10 | 56.4 | 54.7 | 55.55 | 57.9 | 1.5 | 3.2 | 70.5 | 0 | 705 | 0 | 1269 | 0 | TCS - 4
27.08 | 27.09 | 10 | 56.7 | 55 | 55.85 | 58.2 | 1.5 | 3.2 | 70.5 | 0 | 705 | 0 | 1269 | 0 | TCS - 4
27.09 | 27.1 | 10 | 57.1 | 55.3 | 56.2 | 58.6 | 1.5 | 3.3 | 72 | 0 | 720 | 0 | 1296 | 0 | TCS - 4
27.1 | 27.11 | 10 | 57.2 | 55.6 | 56.4 | 58.7 | 1.5 | 3.1 | 69 | 0 | 690 | 0 | 1242 | 0 | TCS - 4
27.11 | 27.12 | 10 | 57.2 | 55.9 | 56.55 | 58.7 | 1.5 | 2.8 | 64.5 | 0 | 645 | 0 | 1161 | 0 | TCS - 4
27.12 | 27.13 | 10 | 57.3 | 55.9 | 56.6 | 58.8 | 1.5 | 2.9 | 66 | 0 | 660 | 0 | 1188 | 0 | TCS - 4
27.13 | 27.14 | 10 | 57.1 | 56 | 56.55 | 58.6 | 1.5 | 2.6 | 61.5 | 0 | 615 | 0 | 1107 | 0 | TCS - 4
27.14 | 27.15 | 10 | 57 | 56 | 56.5 | 58.5 | 1.5 | 2.5 | 60 | 0 | 600 | 0 | 1080 | 0 | TCS - 4
27.15 | 27.16 | 10 | 56.9 | 55.7 | 56.3 | 58.4 | 1.5 | 2.7 | 63 | 0 | 630 | 0 | 1134 | 0 | TCS - 4
27.16 | 27.17 | 10 | 56.9 | 55.5 | 56.2 | 58.4 | 1.5 | 2.9 | 66 | 0 | 660 | 0 | 1188 | 0 | TCS - 4
27.17 | 27.18 | 10 | 57 | 55.4 | 56.2 | 58.5 | 1.5 | 3.1 | 69 | 0 | 690 | 0 | 1242 | 0 | TCS - 4
27.18 | 27.19 | 10 | 57.2 | 55.4 | 56.3 | 58.7 | 1.5 | 3.3 | 72 | 0 | 720 | 0 | 1296 | 0 | TCS - 4
27.19 | 27.2 | 10 | 57.3 | 55.4 | 56.35 | 58.8 | 1.5 | 3.4 | 73.5 | 0 | 735 | 0 | 1323 | 0 | TCS - 4
27.2 | 27.21 | 10 | 57.4 | 55.3 | 56.35 | 58.9 | 1.5 | 3.6 | 76.5 | 0 | 765 | 0 | 1377 | 0 | TCS - 4
27.21 | 27.22 | 10 | 57.5 | 55.4 | 56.45 | 59 | 1.5 | 3.6 | 76.5 | 0 | 765 | 0 | 1377 | 0 | TCS - 4
27.22 | 27.23 | 10 | 57.5 | 55.4 | 56.45 | 59 | 1.5 | 3.6 | 76.5 | 0 | 765 | 0 | 1377 | 0 | TCS - 4
27.23 | 27.24 | 10 | 57.3 | 55.5 | 56.4 | 58.8 | 1.5 | 3.3 | 72 | 0 | 720 | 0 | 1296 | 0 | TCS - 4
27.24 | 27.25 | 10 | 57.1 | 55.6 | 56.35 | 58.6 | 1.5 | 3 | 67.5 | 0 | 675 | 0 | 1215 | 0 | TCS - 4
27.25 | 27.26 | 10 | 56.7 | 55.6 | 56.15 | 58.2 | 1.5 | 2.6 | 61.5 | 0 | 615 | 0 | 1107 | 0 | TCS - 4
27.26 | 27.27 | 10 | 56.1 | 55.7 | 55.9 | 57.6 | 1.5 | 1.9 | 51 | 0 | 510 | 0 | 918 | 0 | TCS - 4
27.27 | 27.28 | 10 | 55.5 | 55.7 | 55.6 | 57 | 1.5 | 1.3 | 42 | 0 | 420 | 0 | 756 | 0 | TCS - 4
27.28 | 27.29 | 10 | 55.1 | 55.8 | 55.45 | 56.6 | 1.5 | 0.8 | 34.5 | 0 | 345 | 0 | 621 | 0 | TCS - 4
27.29 | 27.3 | 10 | 55.1 | 55.8 | 55.45 | 56.6 | 1.5 | 0.8 | 34.5 | 0 | 345 | 0 | 621 | 0 | TCS - 4
27.3 | 27.31 | 10 | 55.1 | 55.7 | 55.4 | 56.6 | 1.5 | 0.9 | 36 | 0 | 360 | 0 | 648 | 0 | TCS - 4
27.31 | 27.32 | 10 | 55 | 55.4 | 55.2 | 56.5 | 1.5 | 1.1 | 39 | 0 | 390 | 0 | 702 | 0 | TCS - 4
27.32 | 27.33 | 10 | 55 | 55.1 | 55.05 | 56.5 | 1.5 | 1.4 | 43.5 | 0 | 435 | 0 | 783 | 0 | TCS - 4
27.33 | 27.34 | 10 | 55 | 54.8 | 54.9 | 56.5 | 1.5 | 1.7 | 48 | 0 | 480 | 0 | 864 | 0 | TCS - 4
27.34 | 27.35 | 10 | 55 | 54.6 | 54.8 | 56.5 | 1.5 | 1.9 | 51 | 0 | 510 | 0 | 918 | 0 | TCS - 4
27.35 | 27.36 | 10 | 55.2 | 54.3 | 54.75 | 56.7 | 1.5 | 2.4 | 58.5 | 0 | 585 | 0 | 1053 | 0 | TCS - 4
27.36 | 27.37 | 10 | 55.4 | 54.2 | 54.8 | 56.9 | 1.5 | 2.7 | 63 | 0 | 630 | 0 | 1134 | 0 | TCS - 4
27.37 | 27.38 | 10 | 55.7 | 54.3 | 55 | 57.2 | 1.5 | 2.9 | 66 | 0 | 660 | 0 | 1188 | 0 | TCS - 4
27.38 | 27.39 | 10 | 56.1 | 54.4 | 55.25 | 57.6 | 1.5 | 3.2 | 70.5 | 0 | 705 | 0 | 1269 | 0 | TCS - 4
27.39 | 27.4 | 10 | 56.5 | 54.4 | 55.45 | 58 | 1.5 | 3.6 | 76.5 | 0 | 765 | 0 | 1377 | 0 | TCS - 4
27.4 | 27.41 | 10 | 56.9 | 54.5 | 55.7 | 58.4 | 1.5 | 3.9 | 81 | 0 | 810 | 0 | 1458 | 0 | TCS - 4
27.41 | 27.42 | 10 | 57.5 | 54.5 | 56 | 59 | 1.5 | 4.5 | 90 | 0 | 900 | 0 | 1620 | 0 | TCS - 4
27.42 | 27.43 | 10 | 58.1 | 54.7 | 56.4 | 59.6 | 1.5 | 4.9 | 96 | 0 | 960 | 0 | 1728 | 0 | TCS - 4
27.43 | 27.44 | 10 | 58.7 | 55.1 | 56.9 | 60.2 | 1.5 | 5.1 | 99 | 0 | 990 | 0 | 1782 | 0 | TCS - 4
27.44 | 27.45 | 10 | 58.7 | 55.5 | 57.1 | 60.2 | 1.5 | 4.7 | 93 | 0 | 930 | 0 | 1674 | 0 | TCS - 4
27.45 | 27.46 | 10 | 58.4 | 55.8 | 57.1 | 59.9 | 1.5 | 4.1 | 84 | 0 | 840 | 0 | 1512 | 0 | TCS - 4
27.46 | 27.47 | 10 | 58.1 | 56.5 | 57.3 | 59.6 | 1.5 | 3.1 | 69 | 0 | 690 | 0 | 1242 | 0 | TCS - 4
27.47 | 27.48 | 10 | 57.7 | 57.2 | 57.45 | 59.2 | 1.5 | 2 | 52.5 | 0 | 525 | 0 | 945 | 0 | TCS - 4
27.48 | 27.49 | 10 | 57 | 57.9 | 57.45 | 58.5 | 1.5 | 0.6 | 31.5 | 0 | 315 | 0 | 567 | 0 | TCS - 4
27.49 | 27.5 | 10 | 56.4 | 57.8 | 57.1 | 57.9 | 1.5 | 0.1 | 24 | 0 | 240 | 0 | 432 | 0 | TCS - 4
27.5 | 27.51 | 10 | 55.9 | 57.5 | 56.7 | 57.4 | 1.5 | -0.1 | 21.0937 | 0.09375 | 210.9375 | 0.9375 | 379.6875 | 1.6875 | TCS - 4
27.51 | 27.52 | 10 | 55.6 | 57.3 | 56.45 | 57.1 | 1.5 | -0.2 | 19.8529 | 0.35294 | 198.5294 | 3.5294 | 357.3529 | 6.3529 | TCS - 4
27.52 | 27.53 | 10 | 55.4 | 56.8 | 56.1 | 56.9 | 1.5 | 0.1 | 24 | 0 | 240 | 0 | 432 | 0 | TCS - 4
27.53 | 27.54 | 10 | 55.3 | 56.2 | 55.75 | 56.8 | 1.5 | 0.6 | 31.5 | 0 | 315 | 0 | 567 | 0 | TCS - 4
27.54 | 27.55 | 10 | 55.1 | 55.6 | 55.35 | 56.6 | 1.5 | 1 | 37.5 | 0 | 375 | 0 | 675 | 0 | TCS - 4
27.55 | 27.56 | 10 | 55 | 55 | 55 | 56.5 | 1.5 | 1.5 | 45 | 0 | 450 | 0 | 810 | 0 | TCS - 4
27.56 | 27.57 | 10 | 54.9 | 54.4 | 54.65 | 56.4 | 1.5 | 2 | 52.5 | 0 | 525 | 0 | 945 | 0 | TCS - 4
27.57 | 27.58 | 10 | 55.3 | 53.9 | 54.6 | 56.8 | 1.5 | 2.9 | 66 | 0 | 660 | 0 | 1188 | 0 | TCS - 4
27.58 | 27.59 | 10 | 55.6 | 53.6 | 54.6 | 57.1 | 1.5 | 3.5 | 75 | 0 | 750 | 0 | 1350 | 0 | TCS - 4
27.59 | 27.6 | 10 | 56 | 53.6 | 54.8 | 57.5 | 1.5 | 3.9 | 81 | 0 | 810 | 0 | 1458 | 0 | TCS - 4
27.6 | 27.61 | 10 | 55.7 | 53.7 | 54.7 | 57.2 | 1.5 | 3.5 | 75 | 0 | 750 | 0 | 1350 | 0 | TCS - 5
27.61 | 27.62 | 10 | 55.5 | 53.9 | 54.7 | 57 | 1.5 | 3.1 | 69 | 0 | 690 | 0 | 1242 | 0 | TCS - 5
27.62 | 27.63 | 10 | 55.4 | 54.3 | 54.85 | 56.9 | 1.5 | 2.6 | 61.5 | 0 | 615 | 0 | 1107 | 0 | TCS - 5
27.63 | 27.64 | 10 | 55.1 | 54.7 | 54.9 | 56.6 | 1.5 | 1.9 | 51 | 0 | 510 | 0 | 918 | 0 | TCS - 5
27.64 | 27.65 | 10 | 54.8 | 55 | 54.9 | 56.3 | 1.5 | 1.3 | 42 | 0 | 420 | 0 | 756 | 0 | TCS - 5
27.65 | 27.66 | 10 | 54.4 | 55 | 54.7 | 55.9 | 1.5 | 0.9 | 36 | 0 | 360 | 0 | 648 | 0 | TCS - 5
27.66 | 27.67 | 10 | 54.3 | 55 | 54.65 | 55.8 | 1.5 | 0.8 | 34.5 | 0 | 345 | 0 | 621 | 0 | TCS - 5
27.67 | 27.68 | 10 | 54.3 | 54.9 | 54.6 | 55.8 | 1.5 | 0.9 | 36 | 0 | 360 | 0 | 648 | 0 | TCS - 5
27.68 | 27.69 | 10 | 54.4 | 54.3 | 54.35 | 55.9 | 1.5 | 1.6 | 46.5 | 0 | 465 | 0 | 837 | 0 | TCS - 5
27.69 | 27.7 | 10 | 54.6 | 53.8 | 54.2 | 56.1 | 1.5 | 2.3 | 57 | 0 | 570 | 0 | 1026 | 0 | TCS - 5
27.7 | 27.71 | 10 | 54.9 | 53.3 | 54.1 | 56.4 | 1.5 | 3.1 | 69 | 0 | 690 | 0 | 1242 | 0 | TCS - 5
27.71 | 27.72 | 10 | 55.1 | 53.2 | 54.15 | 56.6 | 1.5 | 3.4 | 73.5 | 0 | 735 | 0 | 1323 | 0 | TCS - 5
27.72 | 27.73 | 10 | 55.4 | 53.1 | 54.25 | 56.9 | 1.5 | 3.8 | 79.5 | 0 | 795 | 0 | 1431 | 0 | TCS - 5
27.73 | 27.74 | 10 | 55.5 | 53 | 54.25 | 57 | 1.5 | 4 | 82.5 | 0 | 825 | 0 | 1485 | 0 | TCS - 5
27.74 | 27.75 | 10 | 55.7 | 53.3 | 54.5 | 57.2 | 1.5 | 3.9 | 81 | 0 | 810 | 0 | 1458 | 0 | TCS - 5
27.75 | 27.76 | 10 | 55.8 | 53.6 | 54.7 | 57.3 | 1.5 | 3.7 | 78 | 0 | 780 | 0 | 1404 | 0 | TCS - 5
27.76 | 27.77 | 10 | 55.9 | 53.9 | 54.9 | 57.4 | 1.5 | 3.5 | 75 | 0 | 750 | 0 | 1350 | 0 | TCS - 5
27.77 | 27.78 | 10 | 56 | 54.3 | 55.15 | 57.5 | 1.5 | 3.2 | 70.5 | 0 | 705 | 0 | 1269 | 0 | TCS - 5
27.78 | 27.79 | 10 | 55.8 | 54.6 | 55.2 | 57.3 | 1.5 | 2.7 | 63 | 0 | 630 | 0 | 1134 | 0 | TCS - 5
27.79 | 27.8 | 10 | 55.4 | 54.9 | 55.15 | 56.9 | 1.5 | 2 | 52.5 | 0 | 525 | 0 | 945 | 0 | TCS - 5
27.8 | 27.81 | 10 | 55 | 55.2 | 55.1 | 56.5 | 1.5 | 1.3 | 42 | 0 | 420 | 0 | 756 | 0 | TCS - 5
27.81 | 27.82 | 10 | 54.6 | 55.4 | 55 | 56.1 | 1.5 | 0.7 | 33 | 0 | 330 | 0 | 594 | 0 | TCS - 5
27.82 | 27.83 | 10 | 54.2 | 55.6 | 54.9 | 55.7 | 1.5 | 0.1 | 24 | 0 | 240 | 0 | 432 | 0 | TCS - 5
27.83 | 27.84 | 10 | 53.8 | 55.4 | 54.6 | 55.3 | 1.5 | -0.1 | 21.0937 | 0.09375 | 210.9375 | 0.9375 | 379.6875 | 1.6875 | TCS - 5
27.84 | 27.85 | 10 | 53.6 | 54.8 | 54.2 | 55.1 | 1.5 | 0.3 | 27 | 0 | 270 | 0 | 486 | 0 | TCS - 5
27.85 | 27.86 | 10 | 53.7 | 54.2 | 53.95 | 55.2 | 1.5 | 1 | 37.5 | 0 | 375 | 0 | 675 | 0 | TCS - 5
27.86 | 27.87 | 10 | 53.7 | 53.8 | 53.75 | 55.2 | 1.5 | 1.4 | 43.5 | 0 | 435 | 0 | 783 | 0 | TCS - 5
27.87 | 27.88 | 10 | 53.7 | 53.5 | 53.6 | 55.2 | 1.5 | 1.7 | 48 | 0 | 480 | 0 | 864 | 0 | TCS - 5
27.88 | 27.89 | 10 | 54.4 | 53.2 | 53.8 | 55.9 | 1.5 | 2.7 | 63 | 0 | 630 | 0 | 1134 | 0 | TCS - 5
27.89 | 27.9 | 10 | 55.1 | 53 | 54.05 | 56.6 | 1.5 | 3.6 | 76.5 | 0 | 765 | 0 | 1377 | 0 | TCS - 5
27.9 | 27.91 | 10 | 55.9 | 53 | 54.45 | 57.4 | 1.5 | 4.4 | 88.5 | 0 | 885 | 0 | 1593 | 0 | TCS - 5
27.91 | 27.92 | 10 | 56 | 53 | 54.5 | 57.5 | 1.5 | 4.5 | 90 | 0 | 900 | 0 | 1620 | 0 | TCS - 5
27.92 | 27.93 | 10 | 56.1 | 53.1 | 54.6 | 57.6 | 1.5 | 4.5 | 90 | 0 | 900 | 0 | 1620 | 0 | TCS - 5
27.93 | 27.94 | 10 | 56.1 | 53.5 | 54.8 | 57.6 | 1.5 | 4.1 | 84 | 0 | 840 | 0 | 1512 | 0 | TCS - 5
27.94 | 27.95 | 10 | 55.8 | 53.7 | 54.75 | 57.3 | 1.5 | 3.6 | 76.5 | 0 | 765 | 0 | 1377 | 0 | TCS - 5
27.95 | 27.96 | 10 | 55.4 | 54 | 54.7 | 56.9 | 1.5 | 2.9 | 66 | 0 | 660 | 0 | 1188 | 0 | TCS - 5
27.96 | 27.97 | 10 | 55.2 | 54.2 | 54.7 | 56.7 | 1.5 | 2.5 | 60 | 0 | 600 | 0 | 1080 | 0 | TCS - 5
27.97 | 27.98 | 10 | 55 | 54.3 | 54.65 | 56.5 | 1.5 | 2.2 | 55.5 | 0 | 555 | 0 | 999 | 0 | TCS - 5
27.98 | 27.99 | 10 | 54.8 | 54.3 | 54.55 | 56.3 | 1.5 | 2 | 52.5 | 0 | 525 | 0 | 945 | 0 | TCS - 5
27.99 | 28 | 10 | 54.6 | 54.2 | 54.4 | 56.1 | 1.5 | 1.9 | 51 | 0 | 510 | 0 | 918 | 0 | TCS - 5
28 | 28.01 | 10 | 54.5 | 54.1 | 54.3 | 56 | 1.5 | 1.9 | 51 | 0 | 510 | 0 | 918 | 0 | TCS - 5
28.01 | 28.02 | 10 | 54.2 | 53.9 | 54.05 | 55.7 | 1.5 | 1.8 | 49.5 | 0 | 495 | 0 | 891 | 0 | TCS - 5
28.02 | 28.03 | 10 | 54 | 53.8 | 53.9 | 55.5 | 1.5 | 1.7 | 48 | 0 | 480 | 0 | 864 | 0 | TCS - 5
28.03 | 28.04 | 10 | 53.9 | 53.6 | 53.75 | 55.4 | 1.5 | 1.8 | 49.5 | 0 | 495 | 0 | 891 | 0 | TCS - 5
28.04 | 28.05 | 10 | 53.7 | 53.4 | 53.55 | 55.2 | 1.5 | 1.8 | 49.5 | 0 | 495 | 0 | 891 | 0 | TCS - 5
28.05 | 28.06 | 10 | 53.9 | 53.2 | 53.55 | 55.4 | 1.5 | 2.2 | 55.5 | 0 | 555 | 0 | 999 | 0 | TCS - 5
28.06 | 28.07 | 10 | 54.2 | 53 | 53.6 | 55.7 | 1.5 | 2.7 | 63 | 0 | 630 | 0 | 1134 | 0 | TCS - 5
28.07 | 28.08 | 10 | 54.6 | 52.8 | 53.7 | 56.1 | 1.5 | 3.3 | 72 | 0 | 720 | 0 | 1296 | 0 | TCS - 5
28.08 | 28.09 | 10 | 54.9 | 52.6 | 53.75 | 56.4 | 1.5 | 3.8 | 79.5 | 0 | 795 | 0 | 1431 | 0 | TCS - 5
28.09 | 28.1 | 10 | 54.7 | 52.5 | 53.6 | 56.2 | 1.5 | 3.7 | 78 | 0 | 780 | 0 | 1404 | 0 | TCS - 5
28.1 | 28.11 | 10 | 54.7 | 52.5 | 53.6 | 56.2 | 1.5 | 3.7 | 78 | 0 | 780 | 0 | 1404 | 0 | TCS - 5
28.11 | 28.12 | 10 | 54.9 | 52.6 | 53.75 | 56.4 | 1.5 | 3.8 | 79.5 | 0 | 795 | 0 | 1431 | 0 | TCS - 5
28.12 | 28.13 | 10 | 54.8 | 52.7 | 53.75 | 56.3 | 1.5 | 3.6 | 76.5 | 0 | 765 | 0 | 1377 | 0 | TCS - 4
28.13 | 28.14 | 10 | 54.5 | 52.7 | 53.6 | 56 | 1.5 | 3.3 | 72 | 0 | 720 | 0 | 1296 | 0 | TCS - 4
28.14 | 28.15 | 10 | 54 | 53 | 53.5 | 55.5 | 1.5 | 2.5 | 60 | 0 | 600 | 0 | 1080 | 0 | TCS - 4
28.15 | 28.16 | 10 | 53.6 | 53.1 | 53.35 | 55.1 | 1.5 | 2 | 52.5 | 0 | 525 | 0 | 945 | 0 | TCS - 4
28.16 | 28.17 | 10 | 53.3 | 53.1 | 53.2 | 54.8 | 1.5 | 1.7 | 48 | 0 | 480 | 0 | 864 | 0 | TCS - 4
28.17 | 28.18 | 10 | 53.1 | 52.9 | 53 | 54.6 | 1.5 | 1.7 | 48 | 0 | 480 | 0 | 864 | 0 | TCS - 4
28.18 | 28.19 | 10 | 53 | 52.6 | 52.8 | 54.5 | 1.5 | 1.9 | 51 | 0 | 510 | 0 | 918 | 0 | TCS - 4
28.19 | 28.2 | 10 | 52.8 | 52.4 | 52.6 | 54.5 | 1.7 | 2.1 | 57 | 0 | 570 | 0 | 1026 | 0 | TCS - 4
28.2 | 28.21 | 10 | 52.8 | 52.3 | 52.55 | 54.5 | 1.7 | 2.2 | 58.5 | 0 | 585 | 0 | 1053 | 0 | TCS - 4
28.21 | 28.22 | 10 | 52.8 | 52.2 | 52.5 | 54.5 | 1.7 | 2.3 | 60 | 0 | 600 | 0 | 1080 | 0 | TCS - 4
28.22 | 28.23 | 10 | 52.9 | 52 | 52.45 | 54.5 | 1.6 | 2.5 | 61.5 | 0 | 615 | 0 | 1107 | 0 | TCS - 4
28.23 | 28.24 | 10 | 53.2 | 52.2 | 52.7 | 54.7 | 1.5 | 2.5 | 60 | 0 | 600 | 0 | 1080 | 0 | TCS - 4
28.24 | 28.25 | 10 | 53.5 | 52.4 | 52.95 | 55 | 1.5 | 2.6 | 61.5 | 0 | 615 | 0 | 1107 | 0 | TCS - 4
28.25 | 28.26 | 10 | 53.7 | 52.7 | 53.2 | 55.2 | 1.5 | 2.5 | 60 | 0 | 600 | 0 | 1080 | 0 | TCS - 4
28.26 | 28.27 | 10 | 54 | 52.9 | 53.45 | 55.5 | 1.5 | 2.6 | 61.5 | 0 | 615 | 0 | 1107 | 0 | TCS - 4
28.27 | 28.28 | 10 | 54.2 | 53 | 53.6 | 55.7 | 1.5 | 2.7 | 63 | 0 | 630 | 0 | 1134 | 0 | TCS - 4
28.28 | 28.29 | 10 | 54.5 | 53.1 | 53.8 | 56 | 1.5 | 2.9 | 66 | 0 | 660 | 0 | 1188 | 0 | TCS - 4
28.29 | 28.3 | 10 | 54.8 | 53.4 | 54.1 | 56.3 | 1.5 | 2.9 | 66 | 0 | 660 | 0 | 1188 | 0 | TCS - 4
28.3 | 28.31 | 10 | 55 | 53.7 | 54.35 | 56.5 | 1.5 | 2.8 | 64.5 | 0 | 645 | 0 | 1161 | 0 | TCS - 4
28.31 | 28.32 | 10 | 55.2 | 53.9 | 54.55 | 56.7 | 1.5 | 2.8 | 64.5 | 0 | 645 | 0 | 1161 | 0 | TCS - 4
28.32 | 28.33 | 10 | 55.4 | 54.2 | 54.8 | 56.9 | 1.5 | 2.7 | 63 | 0 | 630 | 0 | 1134 | 0 | TCS - 4
28.33 | 28.34 | 10 | 55.8 | 54.4 | 55.1 | 57.3 | 1.5 | 2.9 | 66 | 0 | 660 | 0 | 1188 | 0 | TCS - 4
28.34 | 28.35 | 10 | 56 | 54.7 | 55.35 | 57.5 | 1.5 | 2.8 | 64.5 | 0 | 645 | 0 | 1161 | 0 | TCS - 4
28.35 | 28.36 | 10 | 56 | 55 | 55.5 | 57.5 | 1.5 | 2.5 | 60 | 0 | 600 | 0 | 1080 | 0 | TCS - 4
28.36 | 28.37 | 10 | 56 | 55.3 | 55.65 | 57.5 | 1.5 | 2.2 | 55.5 | 0 | 555 | 0 | 999 | 0 | TCS - 4
28.37 | 28.38 | 10 | 56 | 55.6 | 55.8 | 57.5 | 1.5 | 1.9 | 51 | 0 | 510 | 0 | 918 | 0 | TCS - 4
28.38 | 28.39 | 10 | 56 | 55.9 | 55.95 | 57.5 | 1.5 | 1.6 | 46.5 | 0 | 465 | 0 | 837 | 0 | TCS - 4
28.39 | 28.4 | 10 | 56 | 56 | 56 | 57.5 | 1.5 | 1.5 | 45 | 0 | 450 | 0 | 810 | 0 | TCS - 4
28.4 | 28.41 | 10 | 56 | 56 | 56 | 57.5 | 1.5 | 1.5 | 45 | 0 | 450 | 0 | 810 | 0 | TCS - 4
28.41 | 28.42 | 10 | 55.9 | 56 | 55.95 | 57.4 | 1.5 | 1.4 | 43.5 | 0 | 435 | 0 | 783 | 0 | TCS - 4
28.42 | 28.43 | 10 | 55.8 | 56 | 55.9 | 57.3 | 1.5 | 1.3 | 42 | 0 | 420 | 0 | 756 | 0 | TCS - 4
28.43 | 28.44 | 10 | 55.5 | 56 | 55.75 | 57 | 1.5 | 1 | 37.5 | 0 | 375 | 0 | 675 | 0 | TCS - 4
28.44 | 28.45 | 10 | 55.1 | 55.9 | 55.5 | 56.6 | 1.5 | 0.7 | 33 | 0 | 330 | 0 | 594 | 0 | TCS - 4
28.45 | 28.46 | 10 | 55 | 55.7 | 55.35 | 56.5 | 1.5 | 0.8 | 34.5 | 0 | 345 | 0 | 621 | 0 | TCS - 4
28.46 | 28.47 | 10 | 55 | 55.4 | 55.2 | 56.5 | 1.5 | 1.1 | 39 | 0 | 390 | 0 | 702 | 0 | TCS - 4
28.47 | 28.48 | 10 | 55 | 55.1 | 55.05 | 56.5 | 1.5 | 1.4 | 43.5 | 0 | 435 | 0 | 783 | 0 | TCS - 4
28.48 | 28.49 | 10 | 55.1 | 55 | 55.05 | 56.6 | 1.5 | 1.6 | 46.5 | 0 | 465 | 0 | 837 | 0 | TCS - 4
28.49 | 28.5 | 10 | 55.7 | 55 | 55.35 | 57.2 | 1.5 | 2.2 | 55.5 | 0 | 555 | 0 | 999 | 0 | TCS - 4
28.5 | 28.51 | 10 | 56.2 | 55 | 55.6 | 57.7 | 1.5 | 2.7 | 63 | 0 | 630 | 0 | 1134 | 0 | TCS - 4
28.51 | 28.52 | 10 | 56.5 | 55 | 55.75 | 58 | 1.5 | 3 | 67.5 | 0 | 675 | 0 | 1215 | 0 | TCS - 4
28.52 | 28.53 | 10 | 56.6 | 55 | 55.8 | 58.1 | 1.5 | 3.1 | 69 | 0 | 690 | 0 | 1242 | 0 | TCS - 4
28.53 | 28.54 | 10 | 56.6 | 55 | 55.8 | 58.1 | 1.5 | 3.1 | 69 | 0 | 690 | 0 | 1242 | 0 | TCS - 4
28.54 | 28.55 | 10 | 56.7 | 55.1 | 55.9 | 58.2 | 1.5 | 3.1 | 69 | 0 | 690 | 0 | 1242 | 0 | TCS - 4
28.55 | 28.56 | 10 | 56.9 | 55.2 | 56.05 | 58.4 | 1.5 | 3.2 | 70.5 | 0 | 705 | 0 | 1269 | 0 | TCS - 4
28.56 | 28.57 | 10 | 56.8 | 55.3 | 56.05 | 58.3 | 1.5 | 3 | 67.5 | 0 | 675 | 0 | 1215 | 0 | TCS - 4
28.57 | 28.58 | 10 | 56.8 | 55.4 | 56.1 | 58.3 | 1.5 | 2.9 | 66 | 0 | 660 | 0 | 1188 | 0 | TCS - 4
28.58 | 28.59 | 10 | 56.9 | 55.5 | 56.2 | 58.4 | 1.5 | 2.9 | 66 | 0 | 660 | 0 | 1188 | 0 | TCS - 4
28.59 | 28.6 | 10 | 57 | 55.5 | 56.25 | 58.5 | 1.5 | 3 | 67.5 | 0 | 675 | 0 | 1215 | 0 | TCS - 4
28.6 | 28.61 | 10 | 57 | 55.3 | 56.15 | 58.5 | 1.5 | 3.2 | 70.5 | 0 | 705 | 0 | 1269 | 0 | TCS - 4
28.61 | 28.62 | 10 | 56.9 | 55.3 | 56.1 | 58.4 | 1.5 | 3.1 | 69 | 0 | 690 | 0 | 1242 | 0 | TCS - 4
28.62 | 28.63 | 10 | 57 | 55.4 | 56.2 | 58.5 | 1.5 | 3.1 | 69 | 0 | 690 | 0 | 1242 | 0 | TCS - 4
28.63 | 28.64 | 10 | 57.2 | 55.6 | 56.4 | 58.7 | 1.5 | 3.1 | 69 | 0 | 690 | 0 | 1242 | 0 | TCS - 4
28.64 | 28.65 | 10 | 57.5 | 55.9 | 56.7 | 59 | 1.5 | 3.1 | 69 | 0 | 690 | 0 | 1242 | 0 | TCS - 4
28.65 | 28.66 | 10 | 57.7 | 56 | 56.85 | 59.2 | 1.5 | 3.2 | 70.5 | 0 | 705 | 0 | 1269 | 0 | TCS - 4
28.66 | 28.67 | 10 | 57.8 | 56.1 | 56.95 | 59.3 | 1.5 | 3.2 | 70.5 | 0 | 705 | 0 | 1269 | 0 | TCS - 4
28.67 | 28.68 | 10 | 57.7 | 56.2 | 56.95 | 59.2 | 1.5 | 3 | 67.5 | 0 | 675 | 0 | 1215 | 0 | TCS - 4
28.68 | 28.69 | 10 | 57.8 | 56.3 | 57.05 | 59.3 | 1.5 | 3 | 67.5 | 0 | 675 | 0 | 1215 | 0 | TCS - 4
28.69 | 28.7 | 10 | 57.9 | 56.4 | 57.15 | 59.4 | 1.5 | 3 | 67.5 | 0 | 675 | 0 | 1215 | 0 | TCS - 4
28.7 | 28.71 | 10 | 57.9 | 56.4 | 57.15 | 59.4 | 1.5 | 3 | 67.5 | 0 | 675 | 0 | 1215 | 0 | TCS - 4
28.71 | 28.72 | 10 | 57.4 | 56.5 | 56.95 | 58.9 | 1.5 | 2.4 | 58.5 | 0 | 585 | 0 | 1053 | 0 | TCS - 4
28.72 | 28.73 | 10 | 56.9 | 56.5 | 56.7 | 58.4 | 1.5 | 1.9 | 51 | 0 | 510 | 0 | 918 | 0 | TCS - 4
28.73 | 28.74 | 10 | 56.5 | 56.3 | 56.4 | 58 | 1.5 | 1.7 | 48 | 0 | 480 | 0 | 864 | 0 | TCS - 4
28.74 | 28.75 | 10 | 56.1 | 56.1 | 56.1 | 57.6 | 1.5 | 1.5 | 45 | 0 | 450 | 0 | 810 | 0 | TCS - 4
28.75 | 28.76 | 10 | 55.6 | 55.8 | 55.7 | 57.1 | 1.5 | 1.3 | 42 | 0 | 420 | 0 | 756 | 0 | TCS - 4
28.76 | 28.77 | 10 | 55.2 | 55.7 | 55.45 | 56.7 | 1.5 | 1 | 37.5 | 0 | 375 | 0 | 675 | 0 | TCS - 4
28.77 | 28.78 | 10 | 55 | 55.5 | 55.25 | 56.5 | 1.5 | 1 | 37.5 | 0 | 375 | 0 | 675 | 0 | TCS - 4
28.78 | 28.79 | 10 | 55 | 55.3 | 55.15 | 56.5 | 1.5 | 1.2 | 40.5 | 0 | 405 | 0 | 729 | 0 | TCS - 4
28.79 | 28.8 | 10 | 55 | 55.1 | 55.05 | 56.5 | 1.5 | 1.4 | 43.5 | 0 | 435 | 0 | 783 | 0 | TCS - 4
28.8 | 28.81 | 10 | 55 | 55 | 55 | 56.5 | 1.5 | 1.5 | 45 | 0 | 450 | 0 | 810 | 0 | TCS - 4
28.81 | 28.82 | 10 | 55.2 | 54.8 | 55 | 56.7 | 1.5 | 1.9 | 51 | 0 | 510 | 0 | 918 | 0 | TCS - 4
28.82 | 28.83 | 10 | 55.6 | 54.5 | 55.05 | 57.1 | 1.5 | 2.6 | 61.5 | 0 | 615 | 0 | 1107 | 0 | TCS - 4
28.83 | 28.84 | 10 | 55.8 | 54.6 | 55.2 | 57.3 | 1.5 | 2.7 | 63 | 0 | 630 | 0 | 1134 | 0 | TCS - 4
28.84 | 28.85 | 10 | 56 | 55 | 55.5 | 57.5 | 1.5 | 2.5 | 60 | 0 | 600 | 0 | 1080 | 0 | TCS - 4
28.85 | 28.86 | 10 | 56 | 55.4 | 55.7 | 57.5 | 1.5 | 2.1 | 54 | 0 | 540 | 0 | 972 | 0 | TCS - 4
28.86 | 28.87 | 10 | 56 | 55.7 | 55.85 | 57.5 | 1.5 | 1.8 | 49.5 | 0 | 495 | 0 | 891 | 0 | TCS - 4
28.87 | 28.88 | 10 | 55.8 | 55.6 | 55.7 | 57.3 | 1.5 | 1.7 | 48 | 0 | 480 | 0 | 864 | 0 | TCS - 4
28.88 | 28.89 | 10 | 55.5 | 55.7 | 55.6 | 57 | 1.5 | 1.3 | 42 | 0 | 420 | 0 | 756 | 0 | TCS - 4
28.89 | 28.9 | 10 | 55.2 | 55.8 | 55.5 | 56.7 | 1.5 | 0.9 | 36 | 0 | 360 | 0 | 648 | 0 | TCS - 4
28.9 | 28.91 | 10 | 55 | 55.6 | 55.3 | 56.5 | 1.5 | 0.9 | 36 | 0 | 360 | 0 | 648 | 0 | TCS - 4
28.91 | 28.92 | 10 | 54.8 | 55 | 54.9 | 56.3 | 1.5 | 1.3 | 42 | 0 | 420 | 0 | 756 | 0 | TCS - 4
28.92 | 28.93 | 10 | 54.6 | 54.3 | 54.45 | 56.1 | 1.5 | 1.8 | 49.5 | 0 | 495 | 0 | 891 | 0 | TCS - 4
28.93 | 28.94 | 10 | 54.5 | 53.6 | 54.05 | 56 | 1.5 | 2.4 | 58.5 | 0 | 585 | 0 | 1053 | 0 | TCS - 4
28.94 | 28.95 | 10 | 54.5 | 53.1 | 53.8 | 56 | 1.5 | 2.9 | 66 | 0 | 660 | 0 | 1188 | 0 | TCS - 4
28.95 | 28.96 | 10 | 54.7 | 53.2 | 53.95 | 56.2 | 1.5 | 3 | 67.5 | 0 | 675 | 0 | 1215 | 0 | TCS - 4
28.96 | 28.97 | 10 | 54.9 | 53.4 | 54.15 | 56.4 | 1.5 | 3 | 67.5 | 0 | 675 | 0 | 1215 | 0 | TCS - 4
28.97 | 28.98 | 10 | 55.1 | 53.7 | 54.4 | 56.6 | 1.5 | 2.9 | 66 | 0 | 660 | 0 | 1188 | 0 | TCS - 4
28.98 | 28.99 | 10 | 55.4 | 54.1 | 54.75 | 56.9 | 1.5 | 2.8 | 64.5 | 0 | 645 | 0 | 1161 | 0 | TCS - 4
28.99 | 29 | 10 | 55.6 | 54.3 | 54.95 | 57.1 | 1.5 | 2.8 | 64.5 | 0 | 645 | 0 | 1161 | 0 | TCS - 4
29 | 29.01 | 10 | 55.8 | 54.5 | 55.15 | 57.3 | 1.5 | 2.8 | 64.5 | 0 | 645 | 0 | 1161 | 0 | TCS - 4
29.01 | 29.02 | 10 | 56 | 54.8 | 55.4 | 57.5 | 1.5 | 2.7 | 63 | 0 | 630 | 0 | 1134 | 0 | TCS - 4
29.02 | 29.03 | 10 | 56 | 55 | 55.5 | 57.5 | 1.5 | 2.5 | 60 | 0 | 600 | 0 | 1080 | 0 | TCS - 4
29.03 | 29.04 | 10 | 56 | 54.9 | 55.45 | 57.5 | 1.5 | 2.6 | 61.5 | 0 | 615 | 0 | 1107 | 0 | TCS - 4
29.04 | 29.05 | 10 | 56 | 55 | 55.5 | 57.5 | 1.5 | 2.5 | 60 | 0 | 600 | 0 | 1080 | 0 | TCS - 4
29.05 | 29.06 | 10 | 56 | 55.2 | 55.6 | 57.5 | 1.5 | 2.3 | 57 | 0 | 570 | 0 | 1026 | 0 | TCS - 4
29.06 | 29.07 | 10 | 56 | 55.5 | 55.75 | 57.5 | 1.5 | 2 | 52.5 | 0 | 525 | 0 | 945 | 0 | TCS - 4
29.07 | 29.08 | 10 | 56.1 | 55.6 | 55.85 | 57.6 | 1.5 | 2 | 52.5 | 0 | 525 | 0 | 945 | 0 | TCS - 4
29.08 | 29.09 | 10 | 56.1 | 55.4 | 55.75 | 57.6 | 1.5 | 2.2 | 55.5 | 0 | 555 | 0 | 999 | 0 | TCS - 4
29.09 | 29.1 | 10 | 56 | 55.4 | 55.7 | 57.5 | 1.5 | 2.1 | 54 | 0 | 540 | 0 | 972 | 0 | TCS - 4
29.1 | 29.11 | 10 | 55.7 | 55.5 | 55.6 | 57.2 | 1.5 | 1.7 | 48 | 0 | 480 | 0 | 864 | 0 | TCS - 4
29.11 | 29.12 | 10 | 55.4 | 55.4 | 55.4 | 56.9 | 1.5 | 1.5 | 45 | 0 | 450 | 0 | 810 | 0 | TCS - 4
29.12 | 29.13 | 10 | 55.1 | 55.1 | 55.1 | 56.6 | 1.5 | 1.5 | 45 | 0 | 450 | 0 | 810 | 0 | TCS - 4
29.13 | 29.14 | 10 | 55 | 55 | 55 | 56.5 | 1.5 | 1.5 | 45 | 0 | 450 | 0 | 810 | 0 | TCS - 4
29.14 | 29.15 | 10 | 55 | 55 | 55 | 56.5 | 1.5 | 1.5 | 45 | 0 | 450 | 0 | 810 | 0 | TCS - 4
29.15 | 29.16 | 10 | 55 | 55 | 55 | 56.5 | 1.5 | 1.5 | 45 | 0 | 450 | 0 | 810 | 0 | TCS - 4
29.16 | 29.17 | 10 | 55 | 54.9 | 54.95 | 56.5 | 1.5 | 1.6 | 46.5 | 0 | 465 | 0 | 837 | 0 | TCS - 4
29.17 | 29.18 | 10 | 55 | 54.7 | 54.85 | 56.5 | 1.5 | 1.8 | 49.5 | 0 | 495 | 0 | 891 | 0 | TCS - 4
29.18 | 29.19 | 10 | 55 | 54.3 | 54.65 | 56.5 | 1.5 | 2.2 | 55.5 | 0 | 555 | 0 | 999 | 0 | TCS - 4
29.19 | 29.2 | 10 | 54.9 | 54.1 | 54.5 | 56.4 | 1.5 | 2.3 | 57 | 0 | 570 | 0 | 1026 | 0 | TCS - 4
29.2 | 29.21 | 10 | 54.8 | 54.2 | 54.5 | 56.3 | 1.5 | 2.1 | 54 | 0 | 540 | 0 | 972 | 0 | TCS - 4
29.21 | 29.22 | 10 | 54.7 | 54.2 | 54.45 | 56.2 | 1.5 | 2 | 52.5 | 0 | 525 | 0 | 945 | 0 | TCS - 4
29.22 | 29.23 | 10 | 54.7 | 54 | 54.35 | 56.2 | 1.5 | 2.2 | 55.5 | 0 | 555 | 0 | 999 | 0 | TCS - 4
29.23 | 29.24 | 10 | 55.2 | 53.9 | 54.55 | 56.7 | 1.5 | 2.8 | 64.5 | 0 | 645 | 0 | 1161 | 0 | TCS - 4
29.24 | 29.25 | 10 | 55.7 | 54 | 54.85 | 57.2 | 1.5 | 3.2 | 70.5 | 0 | 705 | 0 | 1269 | 0 | TCS - 4
29.25 | 29.26 | 10 | 56.2 | 54.2 | 55.2 | 57.7 | 1.5 | 3.5 | 75 | 0 | 750 | 0 | 1350 | 0 | TCS - 4
29.26 | 29.27 | 10 | 56.6 | 54.8 | 55.7 | 58.1 | 1.5 | 3.3 | 72 | 0 | 720 | 0 | 1296 | 0 | TCS - 4
29.27 | 29.28 | 10 | 57.1 | 55.6 | 56.35 | 58.6 | 1.5 | 3 | 67.5 | 0 | 675 | 0 | 1215 | 0 | TCS - 4
29.28 | 29.29 | 10 | 57.6 | 56.3 | 56.95 | 59.1 | 1.5 | 2.8 | 64.5 | 0 | 645 | 0 | 1161 | 0 | TCS - 4
29.29 | 29.3 | 10 | 57.8 | 56.7 | 57.25 | 59.3 | 1.5 | 2.6 | 61.5 | 0 | 615 | 0 | 1107 | 0 | TCS - 4
29.3 | 29.31 | 10 | 57.5 | 56.9 | 57.2 | 59 | 1.5 | 2.1 | 54 | 0 | 540 | 0 | 972 | 0 | TCS - 4
29.31 | 29.32 | 10 | 57.2 | 57 | 57.1 | 58.7 | 1.5 | 1.7 | 48 | 0 | 480 | 0 | 864 | 0 | TCS - 4
29.32 | 29.33 | 10 | 57 | 57 | 57 | 58.5 | 1.5 | 1.5 | 45 | 0 | 450 | 0 | 810 | 0 | TCS - 4
29.33 | 29.34 | 10 | 57 | 57 | 57 | 58.5 | 1.5 | 1.5 | 45 | 0 | 450 | 0 | 810 | 0 | TCS - 4
29.34 | 29.35 | 10 | 57 | 57 | 57 | 58.5 | 1.5 | 1.5 | 45 | 0 | 450 | 0 | 810 | 0 | TCS - 4
29.35 | 29.36 | 10 | 57 | 57 | 57 | 58.5 | 1.5 | 1.5 | 45 | 0 | 450 | 0 | 810 | 0 | TCS - 4
29.36 | 29.37 | 10 | 56.6 | 56.8 | 56.7 | 58.1 | 1.5 | 1.3 | 42 | 0 | 420 | 0 | 756 | 0 | TCS - 4
29.37 | 29.38 | 10 | 56.3 | 56.4 | 56.35 | 57.8 | 1.5 | 1.4 | 43.5 | 0 | 435 | 0 | 783 | 0 | TCS - 4
29.38 | 29.39 | 10 | 56 | 56.1 | 56.05 | 57.5 | 1.5 | 1.4 | 43.5 | 0 | 435 | 0 | 783 | 0 | TCS - 4
29.39 | 29.4 | 10 | 55.9 | 55.9 | 55.9 | 57.4 | 1.5 | 1.5 | 45 | 0 | 450 | 0 | 810 | 0 | TCS - 4
29.4 | 29.41 | 10 | 55.8 | 55.7 | 55.75 | 57.3 | 1.5 | 1.6 | 46.5 | 0 | 465 | 0 | 837 | 0 | TCS - 4
29.41 | 29.42 | 10 | 55.8 | 55.4 | 55.6 | 57.3 | 1.5 | 1.9 | 51 | 0 | 510 | 0 | 918 | 0 | TCS - 4
29.42 | 29.43 | 10 | 55.7 | 55.2 | 55.45 | 57.2 | 1.5 | 2 | 52.5 | 0 | 525 | 0 | 945 | 0 | TCS - 4
29.43 | 29.44 | 10 | 55.5 | 55 | 55.25 | 57 | 1.5 | 2 | 52.5 | 0 | 525 | 0 | 945 | 0 | TCS - 4
29.44 | 29.45 | 10 | 55.4 | 55 | 55.2 | 56.9 | 1.5 | 1.9 | 51 | 0 | 510 | 0 | 918 | 0 | TCS - 4
29.45 | 29.46 | 10 | 55.5 | 55 | 55.25 | 57 | 1.5 | 2 | 52.5 | 0 | 525 | 0 | 945 | 0 | TCS - 4
29.46 | 29.47 | 10 | 55.8 | 55.2 | 55.5 | 57.3 | 1.5 | 2.1 | 54 | 0 | 540 | 0 | 972 | 0 | TCS - 4
29.47 | 29.48 | 10 | 56 | 55.4 | 55.7 | 57.5 | 1.5 | 2.1 | 54 | 0 | 540 | 0 | 972 | 0 | TCS - 4
29.48 | 29.49 | 10 | 56 | 55.7 | 55.85 | 57.5 | 1.5 | 1.8 | 49.5 | 0 | 495 | 0 | 891 | 0 | TCS - 4
29.49 | 29.5 | 10 | 55.9 | 55.6 | 55.75 | 57.4 | 1.5 | 1.8 | 49.5 | 0 | 495 | 0 | 891 | 0 | TCS - 5
29.5 | 29.51 | 10 | 55.7 | 55.4 | 55.55 | 57.2 | 1.5 | 1.8 | 49.5 | 0 | 495 | 0 | 891 | 0 | TCS - 5
29.51 | 29.52 | 10 | 55.5 | 55.3 | 55.4 | 57 | 1.5 | 1.7 | 48 | 0 | 480 | 0 | 864 | 0 | TCS - 5
29.52 | 29.53 | 10 | 55.4 | 55.4 | 55.4 | 56.9 | 1.5 | 1.5 | 45 | 0 | 450 | 0 | 810 | 0 | TCS - 5
29.53 | 29.54 | 10 | 55.2 | 55.6 | 55.4 | 56.7 | 1.5 | 1.1 | 39 | 0 | 390 | 0 | 702 | 0 | TCS - 5
29.54 | 29.55 | 10 | 55 | 55.8 | 55.4 | 56.5 | 1.5 | 0.7 | 33 | 0 | 330 | 0 | 594 | 0 | TCS - 5
29.55 | 29.56 | 10 | 54.9 | 55.8 | 55.35 | 56.4 | 1.5 | 0.6 | 31.5 | 0 | 315 | 0 | 567 | 0 | TCS - 5
29.56 | 29.57 | 10 | 54.7 | 55.5 | 55.1 | 56.2 | 1.5 | 0.7 | 33 | 0 | 330 | 0 | 594 | 0 | TCS - 5
29.57 | 29.58 | 10 | 54.5 | 55.2 | 54.85 | 56 | 1.5 | 0.8 | 34.5 | 0 | 345 | 0 | 621 | 0 | TCS - 5
29.58 | 29.59 | 10 | 54.5 | 55 | 54.75 | 56 | 1.5 | 1 | 37.5 | 0 | 375 | 0 | 675 | 0 | TCS - 5
29.59 | 29.6 | 10 | 54.5 | 55 | 54.75 | 56 | 1.5 | 1 | 37.5 | 0 | 375 | 0 | 675 | 0 | TCS - 5
29.6 | 29.61 | 10 | 54.7 | 55 | 54.85 | 56.2 | 1.5 | 1.2 | 40.5 | 0 | 405 | 0 | 729 | 0 | TCS - 5
29.61 | 29.62 | 10 | 55 | 55 | 55 | 56.5 | 1.5 | 1.5 | 45 | 0 | 450 | 0 | 810 | 0 | TCS - 5
29.62 | 29.63 | 10 | 55.5 | 55 | 55.25 | 57 | 1.5 | 2 | 52.5 | 0 | 525 | 0 | 945 | 0 | TCS - 5
29.63 | 29.64 | 10 | 56 | 55.2 | 55.6 | 57.5 | 1.5 | 2.3 | 57 | 0 | 570 | 0 | 1026 | 0 | TCS - 5
29.64 | 29.65 | 10 | 56.6 | 55.5 | 56.05 | 58.1 | 1.5 | 2.6 | 61.5 | 0 | 615 | 0 | 1107 | 0 | TCS - 5
29.65 | 29.66 | 10 | 56.9 | 55.8 | 56.35 | 58.4 | 1.5 | 2.6 | 61.5 | 0 | 615 | 0 | 1107 | 0 | TCS - 5
29.66 | 29.67 | 10 | 57 | 55.9 | 56.45 | 58.5 | 1.5 | 2.6 | 61.5 | 0 | 615 | 0 | 1107 | 0 | TCS - 5
29.67 | 29.68 | 10 | 57.2 | 56.1 | 56.65 | 58.7 | 1.5 | 2.6 | 61.5 | 0 | 615 | 0 | 1107 | 0 | TCS - 5
29.68 | 29.69 | 10 | 57.4 | 56.2 | 56.8 | 58.9 | 1.5 | 2.7 | 63 | 0 | 630 | 0 | 1134 | 0 | TCS - 5
29.69 | 29.7 | 10 | 57.6 | 56.4 | 57 | 59.1 | 1.5 | 2.7 | 63 | 0 | 630 | 0 | 1134 | 0 | TCS - 5
29.7 | 29.71 | 10 | 57.8 | 56.6 | 57.2 | 59.3 | 1.5 | 2.7 | 63 | 0 | 630 | 0 | 1134 | 0 | TCS - 5
29.71 | 29.72 | 10 | 58 | 56.8 | 57.4 | 59.5 | 1.5 | 2.7 | 63 | 0 | 630 | 0 | 1134 | 0 | TCS - 5
29.72 | 29.73 | 10 | 57.7 | 57 | 57.35 | 59.2 | 1.5 | 2.2 | 55.5 | 0 | 555 | 0 | 999 | 0 | TCS - 5
29.73 | 29.74 | 10 | 57.4 | 57.1 | 57.25 | 58.9 | 1.5 | 1.8 | 49.5 | 0 | 495 | 0 | 891 | 0 | TCS - 5
29.74 | 29.75 | 10 | 57.1 | 57 | 57.05 | 58.6 | 1.5 | 1.6 | 46.5 | 0 | 465 | 0 | 837 | 0 | TCS - 5
29.75 | 29.76 | 10 | 57.2 | 57 | 57.1 | 58.7 | 1.5 | 1.7 | 48 | 0 | 480 | 0 | 864 | 0 | TCS - 5
29.76 | 29.77 | 10 | 57.5 | 57 | 57.25 | 59 | 1.5 | 2 | 52.5 | 0 | 525 | 0 | 945 | 0 | TCS - 5
29.77 | 29.78 | 10 | 57.8 | 57 | 57.4 | 59.3 | 1.5 | 2.3 | 57 | 0 | 570 | 0 | 1026 | 0 | TCS - 5
29.78 | 29.79 | 10 | 58.1 | 57.2 | 57.65 | 59.6 | 1.5 | 2.4 | 58.5 | 0 | 585 | 0 | 1053 | 0 | TCS - 5
29.79 | 29.8 | 10 | 58.4 | 57.9 | 58.15 | 59.9 | 1.5 | 2 | 52.5 | 0 | 525 | 0 | 945 | 0 | TCS - 5
29.8 | 29.81 | 10 | 58.8 | 58.5 | 58.65 | 60.3 | 1.5 | 1.8 | 49.5 | 0 | 495 | 0 | 891 | 0 | TCS - 5
29.81 | 29.82 | 10 | 59 | 59 | 59 | 60.5 | 1.5 | 1.5 | 45 | 0 | 450 | 0 | 810 | 0 | TCS - 5
29.82 | 29.83 | 10 | 59.3 | 59 | 59.15 | 60.8 | 1.5 | 1.8 | 49.5 | 0 | 495 | 0 | 891 | 0 | TCS - 5
29.83 | 29.84 | 10 | 59.6 | 59 | 59.3 | 61.1 | 1.5 | 2.1 | 54 | 0 | 540 | 0 | 972 | 0 | TCS - 5
29.84 | 29.85 | 10 | 59.8 | 59 | 59.4 | 61.3 | 1.5 | 2.3 | 57 | 0 | 570 | 0 | 1026 | 0 | TCS - 5
29.85 | 29.86 | 10 | 59.6 | 59.2 | 59.4 | 61.1 | 1.5 | 1.9 | 51 | 0 | 510 | 0 | 918 | 0 | TCS - 5
29.86 | 29.87 | 10 | 59.5 | 59.4 | 59.45 | 61 | 1.5 | 1.6 | 46.5 | 0 | 465 | 0 | 837 | 0 | TCS - 5
29.87 | 29.88 | 10 | 59.3 | 59.5 | 59.4 | 60.8 | 1.5 | 1.3 | 42 | 0 | 420 | 0 | 756 | 0 | TCS - 5
29.88 | 29.89 | 10 | 59.5 | 59.9 | 59.7 | 61 | 1.5 | 1.1 | 39 | 0 | 390 | 0 | 702 | 0 | TCS - 5
29.89 | 29.9 | 10 | 60 | 60.4 | 60.2 | 61.5 | 1.5 | 1.1 | 39 | 0 | 390 | 0 | 702 | 0 | TCS - 5
29.9 | 29.91 | 10 | 60.4 | 60.8 | 60.6 | 61.9 | 1.5 | 1.1 | 39 | 0 | 390 | 0 | 702 | 0 | TCS - 5
29.91 | 29.92 | 10 | 60.5 | 61.1 | 60.8 | 62 | 1.5 | 0.9 | 36 | 0 | 360 | 0 | 648 | 0 | TCS - 5
29.92 | 29.93 | 10 | 60.6 | 61.7 | 61.15 | 62.1 | 1.5 | 0.4 | 28.5 | 0 | 285 | 0 | 513 | 0 | TCS - 5
29.93 | 29.94 | 10 | 60.6 | 62.1 | 61.35 | 62.1 | 1.5 | 0 | 22.5 | 0 | 225 | 0 | 405 | 0 | TCS - 5
29.94 | 29.95 | 10 | 60.5 | 62.4 | 61.45 | 62 | 1.5 | -0.4 | 17.7632 | 1.2632 | 177.6316 | 12.6316 | 319.7368 | 22.7368 | TCS - 5
29.95 | 29.96 | 10 | 60.3 | 62.2 | 61.25 | 61.8 | 1.5 | -0.4 | 17.7632 | 1.2632 | 177.6316 | 12.6316 | 319.7368 | 22.7368 | TCS - 5
29.96 | 29.97 | 10 | 60.1 | 62.1 | 61.1 | 61.6 | 1.5 | -0.5 | 16.875 | 1.875 | 168.75 | 18.75 | 303.75 | 33.75 | TCS - 5
29.97 | 29.98 | 10 | 59.9 | 62 | 60.95 | 61.4 | 1.5 | -0.6 | 16.0714 | 2.5714 | 160.7143 | 25.7143 | 289.2857 | 46.2857 | TCS - 5
29.98 | 29.99 | 10 | 59.7 | 61.4 | 60.55 | 61.2 | 1.5 | -0.2 | 19.8529 | 0.35294 | 198.5294 | 3.5294 | 357.3529 | 6.3529 | TCS - 5
29.99 | 30 | 10 | 59.4 | 61 | 60.2 | 60.9 | 1.5 | -0.1 | 21.0937 | 0.09375 | 210.9375 | 0.9375 | 379.6875 | 1.6875 | TCS - 5
30 | 30.01 | 10 | 59.1 | 60.6 | 59.85 | 60.6 | 1.5 | 0 | 22.5 | 0 | 225 | 0 | 405 | 0 | TCS - 5
30.01 | 30.02 | 10 | 58.9 | 60.3 | 59.6 | 60.4 | 1.5 | 0.1 | 24 | 0 | 240 | 0 | 432 | 0 | TCS - 5
30.02 | 30.03 | 10 | 58.9 | 60 | 59.45 | 60.4 | 1.5 | 0.4 | 28.5 | 0 | 285 | 0 | 513 | 0 | TCS - 5
30.03 | 30.04 | 10 | 59 | 59.5 | 59.25 | 60.5 | 1.5 | 1 | 37.5 | 0 | 375 | 0 | 675 | 0 | TCS - 5
30.04 | 30.05 | 10 | 59 | 59.2 | 59.1 | 60.5 | 1.5 | 1.3 | 42 | 0 | 420 | 0 | 756 | 0 | TCS - 5
30.05 | 30.06 | 10 | 59 | 59 | 59 | 60.5 | 1.5 | 1.5 | 45 | 0 | 450 | 0 | 810 | 0 | TCS - 5
30.06 | 30.07 | 10 | 59 | 59 | 59 | 60.5 | 1.5 | 1.5 | 45 | 0 | 450 | 0 | 810 | 0 | TCS - 4
30.07 | 30.08 | 10 | 59 | 58.7 | 58.85 | 60.5 | 1.5 | 1.8 | 49.5 | 0 | 495 | 0 | 891 | 0 | TCS - 4
30.08 | 30.09 | 10 | 59 | 58.6 | 58.8 | 60.5 | 1.5 | 1.9 | 51 | 0 | 510 | 0 | 918 | 0 | TCS - 4
30.09 | 30.1 | 10 | 58.9 | 58.4 | 58.65 | 60.4 | 1.5 | 2 | 52.5 | 0 | 525 | 0 | 945 | 0 | TCS - 4
30.1 | 30.11 | 10 | 58.5 | 58.2 | 58.35 | 60 | 1.5 | 1.8 | 49.5 | 0 | 495 | 0 | 891 | 0 | TCS - 4
30.11 | 30.12 | 10 | 58.2 | 58 | 58.1 | 59.7 | 1.5 | 1.7 | 48 | 0 | 480 | 0 | 864 | 0 | TCS - 4
30.12 | 30.13 | 10 | 57.8 | 57.7 | 57.75 | 59.3 | 1.5 | 1.6 | 46.5 | 0 | 465 | 0 | 837 | 0 | TCS - 4
30.13 | 30.14 | 10 | 57.5 | 57.2 | 57.35 | 59 | 1.5 | 1.8 | 49.5 | 0 | 495 | 0 | 891 | 0 | TCS - 4
30.14 | 30.15 | 10 | 57.1 | 56.6 | 56.85 | 58.6 | 1.5 | 2 | 52.5 | 0 | 525 | 0 | 945 | 0 | TCS - 4
30.15 | 30.16 | 10 | 56.7 | 56.1 | 56.4 | 58.2 | 1.5 | 2.1 | 54 | 0 | 540 | 0 | 972 | 0 | TCS - 4
30.16 | 30.17 | 10 | 56.4 | 56.1 | 56.25 | 57.9 | 1.5 | 1.8 | 49.5 | 0 | 495 | 0 | 891 | 0 | TCS - 4
30.17 | 30.18 | 10 | 56.1 | 56.1 | 56.1 | 57.6 | 1.5 | 1.5 | 45 | 0 | 450 | 0 | 810 | 0 | TCS - 4
30.18 | 30.19 | 10 | 55.8 | 56 | 55.9 | 57.3 | 1.5 | 1.3 | 42 | 0 | 420 | 0 | 756 | 0 | TCS - 4
30.19 | 30.2 | 10 | 55.5 | 55.8 | 55.65 | 57 | 1.5 | 1.2 | 40.5 | 0 | 405 | 0 | 729 | 0 | TCS - 4
30.2 | 30.21 | 10 | 55.2 | 55.5 | 55.35 | 56.7 | 1.5 | 1.2 | 40.5 | 0 | 405 | 0 | 729 | 0 | TCS - 4
30.21 | 30.22 | 10 | 55 | 55.3 | 55.15 | 56.5 | 1.5 | 1.2 | 40.5 | 0 | 405 | 0 | 729 | 0 | TCS - 4
30.22 | 30.23 | 10 | 55 | 55.1 | 55.05 | 56.5 | 1.5 | 1.4 | 43.5 | 0 | 435 | 0 | 783 | 0 | TCS - 4
30.23 | 30.24 | 10 | 55.1 | 55 | 55.05 | 56.6 | 1.5 | 1.6 | 46.5 | 0 | 465 | 0 | 837 | 0 | TCS - 4
30.24 | 30.25 | 10 | 55.2 | 55 | 55.1 | 56.7 | 1.5 | 1.7 | 48 | 0 | 480 | 0 | 864 | 0 | TCS - 4
30.25 | 30.26 | 10 | 55.3 | 55 | 55.15 | 56.8 | 1.5 | 1.8 | 49.5 | 0 | 495 | 0 | 891 | 0 | TCS - 4
30.26 | 30.27 | 10 | 55.5 | 55 | 55.25 | 57 | 1.5 | 2 | 52.5 | 0 | 525 | 0 | 945 | 0 | TCS - 4
30.27 | 30.28 | 10 | 55.6 | 55 | 55.3 | 57.1 | 1.5 | 2.1 | 54 | 0 | 540 | 0 | 972 | 0 | TCS - 4
30.28 | 30.29 | 10 | 55.7 | 54.9 | 55.3 | 57.2 | 1.5 | 2.3 | 57 | 0 | 570 | 0 | 1026 | 0 | TCS - 4
30.29 | 30.3 | 10 | 55.9 | 54.8 | 55.35 | 57.4 | 1.5 | 2.6 | 61.5 | 0 | 615 | 0 | 1107 | 0 | TCS - 4
30.3 | 30.31 | 10 | 56.1 | 54.9 | 55.5 | 57.6 | 1.5 | 2.7 | 63 | 0 | 630 | 0 | 1134 | 0 | TCS - 4
30.31 | 30.32 | 10 | 56.5 | 55.4 | 55.95 | 58 | 1.5 | 2.6 | 61.5 | 0 | 615 | 0 | 1107 | 0 | TCS - 4
30.32 | 30.33 | 10 | 56.8 | 55.8 | 56.3 | 58.3 | 1.5 | 2.5 | 60 | 0 | 600 | 0 | 1080 | 0 | TCS - 4
30.33 | 30.34 | 10 | 57 | 56.3 | 56.65 | 58.5 | 1.5 | 2.2 | 55.5 | 0 | 555 | 0 | 999 | 0 | TCS - 4
30.34 | 30.35 | 10 | 57.2 | 56.4 | 56.8 | 58.7 | 1.5 | 2.3 | 57 | 0 | 570 | 0 | 1026 | 0 | TCS - 4
30.35 | 30.36 | 10 | 57.5 | 56.6 | 57.05 | 59 | 1.5 | 2.4 | 58.5 | 0 | 585 | 0 | 1053 | 0 | TCS - 4
30.36 | 30.37 | 10 | 57.9 | 56.7 | 57.3 | 59.4 | 1.5 | 2.7 | 63 | 0 | 630 | 0 | 1134 | 0 | TCS - 4
30.37 | 30.38 | 10 | 57.6 | 56.6 | 57.1 | 59.1 | 1.5 | 2.5 | 60 | 0 | 600 | 0 | 1080 | 0 | TCS - 4
30.38 | 30.39 | 10 | 57.1 | 56.5 | 56.8 | 58.6 | 1.5 | 2.1 | 54 | 0 | 540 | 0 | 972 | 0 | TCS - 4
30.39 | 30.4 | 10 | 56.6 | 56.4 | 56.5 | 58.1 | 1.5 | 1.7 | 48 | 0 | 480 | 0 | 864 | 0 | TCS - 4
30.4 | 30.41 | 10 | 56.2 | 56.2 | 56.2 | 57.7 | 1.5 | 1.5 | 45 | 0 | 450 | 0 | 810 | 0 | TCS - 4
30.41 | 30.42 | 10 | 55.7 | 56.1 | 55.9 | 57.2 | 1.5 | 1.1 | 39 | 0 | 390 | 0 | 702 | 0 | TCS - 4
30.42 | 30.43 | 10 | 55.2 | 56 | 55.6 | 56.7 | 1.5 | 0.7 | 33 | 0 | 330 | 0 | 594 | 0 | TCS - 4
30.43 | 30.44 | 10 | 55.1 | 55.9 | 55.5 | 56.6 | 1.5 | 0.7 | 33 | 0 | 330 | 0 | 594 | 0 | TCS - 4
30.44 | 30.45 | 10 | 55.3 | 55.6 | 55.45 | 56.8 | 1.5 | 1.2 | 40.5 | 0 | 405 | 0 | 729 | 0 | TCS - 4
30.45 | 30.46 | 10 | 55.3 | 55.4 | 55.35 | 56.8 | 1.5 | 1.4 | 43.5 | 0 | 435 | 0 | 783 | 0 | TCS - 4
30.46 | 30.47 | 10 | 55.3 | 55.5 | 55.4 | 56.8 | 1.5 | 1.3 | 42 | 0 | 420 | 0 | 756 | 0 | TCS - 4
30.47 | 30.48 | 10 | 55 | 55.1 | 55.05 | 56.5 | 1.5 | 1.4 | 43.5 | 0 | 435 | 0 | 783 | 0 | TCS - 4
30.48 | 30.49 | 10 | 55 | 54.8 | 54.9 | 56.5 | 1.5 | 1.7 | 48 | 0 | 480 | 0 | 864 | 0 | TCS - 4
30.49 | 30.5 | 10 | 55 | 54.4 | 54.7 | 56.5 | 1.5 | 2.1 | 54 | 0 | 540 | 0 | 972 | 0 | TCS - 4
30.5 | 30.51 | 10 | 54.9 | 54.1 | 54.5 | 56.4 | 1.5 | 2.3 | 57 | 0 | 570 | 0 | 1026 | 0 | TCS - 4
30.51 | 30.52 | 10 | 54.9 | 54 | 54.45 | 56.4 | 1.5 | 2.4 | 58.5 | 0 | 585 | 0 | 1053 | 0 | TCS - 4
30.52 | 30.53 | 10 | 54.9 | 54 | 54.45 | 56.4 | 1.5 | 2.4 | 58.5 | 0 | 585 | 0 | 1053 | 0 | TCS - 4
30.53 | 30.54 | 10 | 55 | 53.9 | 54.45 | 56.5 | 1.5 | 2.6 | 61.5 | 0 | 615 | 0 | 1107 | 0 | TCS - 4
30.54 | 30.55 | 10 | 54.8 | 53.8 | 54.3 | 56.3 | 1.5 | 2.5 | 60 | 0 | 600 | 0 | 1080 | 0 | TCS - 4
30.55 | 30.56 | 10 | 54.7 | 53.7 | 54.2 | 56.2 | 1.5 | 2.5 | 60 | 0 | 600 | 0 | 1080 | 0 | TCS - 4
30.56 | 30.57 | 10 | 54.7 | 53.6 | 54.15 | 56.2 | 1.5 | 2.6 | 61.5 | 0 | 615 | 0 | 1107 | 0 | TCS - 4
30.57 | 30.58 | 10 | 54.9 | 53.7 | 54.3 | 56.4 | 1.5 | 2.7 | 63 | 0 | 630 | 0 | 1134 | 0 | TCS - 4
30.58 | 30.59 | 10 | 55 | 54.2 | 54.6 | 56.5 | 1.5 | 2.3 | 57 | 0 | 570 | 0 | 1026 | 0 | TCS - 4
30.59 | 30.6 | 10 | 55 | 54.7 | 54.85 | 56.5 | 1.5 | 1.8 | 49.5 | 0 | 495 | 0 | 891 | 0 | TCS - 4
30.6 | 30.61 | 10 | 55 | 55 | 55 | 56.5 | 1.5 | 1.5 | 45 | 0 | 450 | 0 | 810 | 0 | TCS - 4
30.61 | 30.62 | 10 | 55.1 | 55.2 | 55.15 | 56.6 | 1.5 | 1.4 | 43.5 | 0 | 435 | 0 | 783 | 0 | TCS - 4
30.62 | 30.63 | 10 | 55 | 55.5 | 55.25 | 56.5 | 1.5 | 1 | 37.5 | 0 | 375 | 0 | 675 | 0 | TCS - 4
30.63 | 30.64 | 10 | 55.1 | 55.8 | 55.45 | 56.6 | 1.5 | 0.8 | 34.5 | 0 | 345 | 0 | 621 | 0 | TCS - 4
30.64 | 30.65 | 10 | 55.4 | 55.9 | 55.65 | 56.9 | 1.5 | 1 | 37.5 | 0 | 375 | 0 | 675 | 0 | TCS - 4
30.65 | 30.66 | 10 | 55.7 | 55.8 | 55.75 | 57.2 | 1.5 | 1.4 | 43.5 | 0 | 435 | 0 | 783 | 0 | TCS - 4
30.66 | 30.67 | 10 | 55.9 | 55.8 | 55.85 | 57.4 | 1.5 | 1.6 | 46.5 | 0 | 465 | 0 | 837 | 0 | TCS - 4
30.67 | 30.68 | 10 | 56 | 55.9 | 55.95 | 57.5 | 1.5 | 1.6 | 46.5 | 0 | 465 | 0 | 837 | 0 | TCS - 4
30.68 | 30.69 | 10 | 56.1 | 55.8 | 55.95 | 57.6 | 1.5 | 1.8 | 49.5 | 0 | 495 | 0 | 891 | 0 | TCS - 4
30.69 | 30.7 | 10 | 56.2 | 55.6 | 55.9 | 57.7 | 1.5 | 2.1 | 54 | 0 | 540 | 0 | 972 | 0 | TCS - 4
30.7 | 30.71 | 10 | 56.1 | 55.5 | 55.8 | 57.6 | 1.5 | 2.1 | 54 | 0 | 540 | 0 | 972 | 0 | TCS - 4
30.71 | 30.72 | 10 | 56 | 55.5 | 55.75 | 57.5 | 1.5 | 2 | 52.5 | 0 | 525 | 0 | 945 | 0 | TCS - 4
30.72 | 30.73 | 10 | 55.7 | 55.2 | 55.45 | 57.2 | 1.5 | 2 | 52.5 | 0 | 525 | 0 | 945 | 0 | TCS - 4
30.73 | 30.74 | 10 | 55.6 | 54.8 | 55.2 | 57.1 | 1.5 | 2.3 | 57 | 0 | 570 | 0 | 1026 | 0 | TCS - 4
30.74 | 30.75 | 10 | 55.7 | 54.4 | 55.05 | 57.2 | 1.5 | 2.8 | 64.5 | 0 | 645 | 0 | 1161 | 0 | TCS - 4
30.75 | 30.76 | 10 | 56.2 | 54.3 | 55.25 | 57.7 | 1.5 | 3.4 | 73.5 | 0 | 735 | 0 | 1323 | 0 | TCS - 4
30.76 | 30.77 | 10 | 56.9 | 54.5 | 55.7 | 58.4 | 1.5 | 3.9 | 81 | 0 | 810 | 0 | 1458 | 0 | TCS - 4
30.77 | 30.78 | 10 | 57.6 | 54.7 | 56.15 | 59.1 | 1.5 | 4.4 | 88.5 | 0 | 885 | 0 | 1593 | 0 | TCS - 4
30.78 | 30.79 | 10 | 58 | 54.9 | 56.45 | 59.5 | 1.5 | 4.6 | 91.5 | 0 | 915 | 0 | 1647 | 0 | TCS - 4
30.79 | 30.8 | 10 | 57.9 | 55.6 | 56.75 | 59.4 | 1.5 | 3.8 | 79.5 | 0 | 795 | 0 | 1431 | 0 | TCS - 4
30.8 | 30.81 | 10 | 58.1 | 56.2 | 57.15 | 59.6 | 1.5 | 3.4 | 73.5 | 0 | 735 | 0 | 1323 | 0 | TCS - 4
30.81 | 30.82 | 10 | 58.5 | 56.5 | 57.5 | 60 | 1.5 | 3.5 | 75 | 0 | 750 | 0 | 1350 | 0 | TCS - 4
30.82 | 30.83 | 10 | 58.9 | 56.6 | 57.75 | 60.4 | 1.5 | 3.8 | 79.5 | 0 | 795 | 0 | 1431 | 0 | TCS - 4
30.83 | 30.84 | 10 | 58.3 | 56.6 | 57.45 | 59.8 | 1.5 | 3.2 | 70.5 | 0 | 705 | 0 | 1269 | 0 | TCS - 4
30.84 | 30.85 | 10 | 57.8 | 56.7 | 57.25 | 59.3 | 1.5 | 2.6 | 61.5 | 0 | 615 | 0 | 1107 | 0 | TCS - 4
30.85 | 30.86 | 10 | 57.4 | 56.8 | 57.1 | 58.9 | 1.5 | 2.1 | 54 | 0 | 540 | 0 | 972 | 0 | TCS - 4
30.86 | 30.87 | 10 | 57.1 | 56.9 | 57 | 58.6 | 1.5 | 1.7 | 48 | 0 | 480 | 0 | 864 | 0 | TCS - 4
30.87 | 30.88 | 10 | 56.9 | 56.8 | 56.85 | 58.4 | 1.5 | 1.6 | 46.5 | 0 | 465 | 0 | 837 | 0 | TCS - 4
30.88 | 30.89 | 10 | 56.8 | 56.6 | 56.7 | 58.3 | 1.5 | 1.7 | 48 | 0 | 480 | 0 | 864 | 0 | TCS - 4
30.89 | 30.9 | 10 | 56.9 | 56.3 | 56.6 | 58.4 | 1.5 | 2.1 | 54 | 0 | 540 | 0 | 972 | 0 | TCS - 4
30.9 | 30.91 | 10 | 56.9 | 56.3 | 56.6 | 58.4 | 1.5 | 2.1 | 54 | 0 | 540 | 0 | 972 | 0 | TCS - 4
30.91 | 30.92 | 10 | 57 | 56.3 | 56.65 | 58.5 | 1.5 | 2.2 | 55.5 | 0 | 555 | 0 | 999 | 0 | TCS - 4
30.92 | 30.93 | 10 | 57.1 | 56.2 | 56.65 | 58.6 | 1.5 | 2.4 | 58.5 | 0 | 585 | 0 | 1053 | 0 | TCS - 4
30.93 | 30.94 | 10 | 57.4 | 56.1 | 56.75 | 58.9 | 1.5 | 2.8 | 64.5 | 0 | 645 | 0 | 1161 | 0 | TCS - 4
30.94 | 30.95 | 10 | 57.6 | 56.3 | 56.95 | 59.1 | 1.5 | 2.8 | 64.5 | 0 | 645 | 0 | 1161 | 0 | TCS - 4
30.95 | 30.96 | 10 | 57.9 | 56.5 | 57.2 | 59.4 | 1.5 | 2.9 | 66 | 0 | 660 | 0 | 1188 | 0 | TCS - 4
30.96 | 30.97 | 10 | 58 | 56.8 | 57.4 | 59.5 | 1.5 | 2.7 | 63 | 0 | 630 | 0 | 1134 | 0 | TCS - 4
30.97 | 30.98 | 10 | 58 | 57 | 57.5 | 59.5 | 1.5 | 2.5 | 60 | 0 | 600 | 0 | 1080 | 0 | TCS - 4
30.98 | 30.99 | 10 | 58 | 57.2 | 57.6 | 59.5 | 1.5 | 2.3 | 57 | 0 | 570 | 0 | 1026 | 0 | TCS - 4
30.99 | 31 | 10 | 58 | 57.5 | 57.75 | 59.5 | 1.5 | 2 | 52.5 | 0 | 525 | 0 | 945 | 0 | TCS - 4
31 | 31.01 | 10 | 58 | 57.7 | 57.85 | 59.5 | 1.5 | 1.8 | 49.5 | 0 | 495 | 0 | 891 | 0 | TCS - 4
31.01 | 31.02 | 10 | 58 | 57.9 | 57.95 | 59.5 | 1.5 | 1.6 | 46.5 | 0 | 465 | 0 | 837 | 0 | TCS - 4
31.02 | 31.03 | 10 | 57.9 | 57.7 | 57.8 | 59.4 | 1.5 | 1.7 | 48 | 0 | 480 | 0 | 864 | 0 | TCS - 4
31.03 | 31.04 | 10 | 57.6 | 57.5 | 57.55 | 59.1 | 1.5 | 1.6 | 46.5 | 0 | 465 | 0 | 837 | 0 | TCS - 4
31.04 | 31.05 | 10 | 57.5 | 57.3 | 57.4 | 59 | 1.5 | 1.7 | 48 | 0 | 480 | 0 | 864 | 0 | TCS - 4
31.05 | 31.06 | 10 | 57.4 | 57 | 57.2 | 58.9 | 1.5 | 1.9 | 51 | 0 | 510 | 0 | 918 | 0 | TCS - 4
31.06 | 31.07 | 10 | 57.6 | 57 | 57.3 | 59.1 | 1.5 | 2.1 | 54 | 0 | 540 | 0 | 972 | 0 | TCS - 4
31.07 | 31.08 | 10 | 57.8 | 57 | 57.4 | 59.3 | 1.5 | 2.3 | 57 | 0 | 570 | 0 | 1026 | 0 | TCS - 4
31.08 | 31.09 | 10 | 58 | 57 | 57.5 | 59.5 | 1.5 | 2.5 | 60 | 0 | 600 | 0 | 1080 | 0 | TCS - 4
31.09 | 31.1 | 10 | 58 | 57 | 57.5 | 59.5 | 1.5 | 2.5 | 60 | 0 | 600 | 0 | 1080 | 0 | TCS - 4
31.1 | 31.11 | 10 | 58 | 57.3 | 57.65 | 59.5 | 1.5 | 2.2 | 55.5 | 0 | 555 | 0 | 999 | 0 | TCS - 4
31.11 | 31.12 | 10 | 57.8 | 57.5 | 57.65 | 59.3 | 1.5 | 1.8 | 49.5 | 0 | 495 | 0 | 891 | 0 | TCS - 4
31.12 | 31.13 | 10 | 57.5 | 57.5 | 57.5 | 59 | 1.5 | 1.5 | 45 | 0 | 450 | 0 | 810 | 0 | TCS - 4
31.13 | 31.14 | 10 | 57 | 57.2 | 57.1 | 58.5 | 1.5 | 1.3 | 42 | 0 | 420 | 0 | 756 | 0 | TCS - 4
31.14 | 31.15 | 10 | 56.5 | 57 | 56.75 | 58 | 1.5 | 1 | 37.5 | 0 | 375 | 0 | 675 | 0 | TCS - 4
31.15 | 31.16 | 10 | 56.1 | 56.9 | 56.5 | 57.6 | 1.5 | 0.7 | 33 | 0 | 330 | 0 | 594 | 0 | TCS - 4
31.16 | 31.17 | 10 | 55.8 | 56.7 | 56.25 | 57.3 | 1.5 | 0.6 | 31.5 | 0 | 315 | 0 | 567 | 0 | TCS - 4
31.17 | 31.18 | 10 | 55.8 | 56.3 | 56.05 | 57.3 | 1.5 | 1 | 37.5 | 0 | 375 | 0 | 675 | 0 | TCS - 4
31.18 | 31.19 | 10 | 55.8 | 55.9 | 55.85 | 57.3 | 1.5 | 1.4 | 43.5 | 0 | 435 | 0 | 783 | 0 | TCS - 4
31.19 | 31.2 | 10 | 56 | 55.4 | 55.7 | 57.5 | 1.5 | 2.1 | 54 | 0 | 540 | 0 | 972 | 0 | TCS - 4
31.2 | 31.21 | 10 | 56.5 | 55.1 | 55.8 | 58 | 1.5 | 2.9 | 66 | 0 | 660 | 0 | 1188 | 0 | TCS - 4
31.21 | 31.22 | 10 | 57 | 55.1 | 56.05 | 58.5 | 1.5 | 3.4 | 73.5 | 0 | 735 | 0 | 1323 | 0 | TCS - 4
31.22 | 31.23 | 10 | 57.3 | 55.4 | 56.35 | 58.8 | 1.5 | 3.4 | 73.5 | 0 | 735 | 0 | 1323 | 0 | TCS - 4
31.23 | 31.24 | 10 | 57.4 | 55.6 | 56.5 | 58.9 | 1.5 | 3.3 | 72 | 0 | 720 | 0 | 1296 | 0 | TCS - 4
31.24 | 31.25 | 10 | 57.2 | 55.9 | 56.55 | 58.7 | 1.5 | 2.8 | 64.5 | 0 | 645 | 0 | 1161 | 0 | TCS - 4
31.25 | 31.26 | 10 | 57 | 56.2 | 56.6 | 58.5 | 1.5 | 2.3 | 57 | 0 | 570 | 0 | 1026 | 0 | TCS - 4
31.26 | 31.27 | 10 | 57 | 56.5 | 56.75 | 58.5 | 1.5 | 2 | 52.5 | 0 | 525 | 0 | 945 | 0 | TCS - 4
31.27 | 31.28 | 10 | 57 | 56.7 | 56.85 | 58.5 | 1.5 | 1.8 | 49.5 | 0 | 495 | 0 | 891 | 0 | TCS - 4
31.28 | 31.29 | 10 | 57 | 57 | 57 | 58.5 | 1.5 | 1.5 | 45 | 0 | 450 | 0 | 810 | 0 | TCS - 4
31.29 | 31.3 | 10 | 57 | 57 | 57 | 58.5 | 1.5 | 1.5 | 45 | 0 | 450 | 0 | 810 | 0 | TCS - 4
31.3 | 31.31 | 10 | 57 | 56.9 | 56.95 | 58.5 | 1.5 | 1.6 | 46.5 | 0 | 465 | 0 | 837 | 0 | TCS - 4
31.31 | 31.32 | 10 | 56.7 | 56.9 | 56.8 | 58.2 | 1.5 | 1.3 | 42 | 0 | 420 | 0 | 756 | 0 | TCS - 4
31.32 | 31.33 | 10 | 56.4 | 57 | 56.7 | 57.9 | 1.5 | 0.9 | 36 | 0 | 360 | 0 | 648 | 0 | TCS - 4
31.33 | 31.34 | 10 | 56.1 | 57 | 56.55 | 57.6 | 1.5 | 0.6 | 31.5 | 0 | 315 | 0 | 567 | 0 | TCS - 4
31.34 | 31.35 | 10 | 56 | 57 | 56.5 | 57.5 | 1.5 | 0.5 | 30 | 0 | 300 | 0 | 540 | 0 | TCS - 4
31.35 | 31.36 | 10 | 56 | 56.9 | 56.45 | 57.5 | 1.5 | 0.6 | 31.5 | 0 | 315 | 0 | 567 | 0 | TCS - 4
31.36 | 31.37 | 10 | 56 | 56.6 | 56.3 | 57.5 | 1.5 | 0.9 | 36 | 0 | 360 | 0 | 648 | 0 | TCS - 4
31.37 | 31.38 | 10 | 55.8 | 56.3 | 56.05 | 57.3 | 1.5 | 1 | 37.5 | 0 | 375 | 0 | 675 | 0 | TCS - 4
31.38 | 31.39 | 10 | 55.8 | 56.1 | 55.95 | 57.3 | 1.5 | 1.2 | 40.5 | 0 | 405 | 0 | 729 | 0 | TCS - 4
31.39 | 31.4 | 10 | 55.9 | 56 | 55.95 | 57.4 | 1.5 | 1.4 | 43.5 | 0 | 435 | 0 | 783 | 0 | TCS - 4
31.4 | 31.41 | 10 | 56 | 55.7 | 55.85 | 57.5 | 1.5 | 1.8 | 49.5 | 0 | 495 | 0 | 891 | 0 | TCS - 4
31.41 | 31.42 | 10 | 56 | 55.5 | 55.75 | 57.5 | 1.5 | 2 | 52.5 | 0 | 525 | 0 | 945 | 0 | TCS - 4
31.42 | 31.43 | 10 | 56 | 55.5 | 55.75 | 57.5 | 1.5 | 2 | 52.5 | 0 | 525 | 0 | 945 | 0 | TCS - 4
31.43 | 31.44 | 10 | 56 | 55.7 | 55.85 | 57.5 | 1.5 | 1.8 | 49.5 | 0 | 495 | 0 | 891 | 0 | TCS - 4
31.44 | 31.45 | 10 | 56 | 55.9 | 55.95 | 57.5 | 1.5 | 1.6 | 46.5 | 0 | 465 | 0 | 837 | 0 | TCS - 4
31.45 | 31.46 | 10 | 56.3 | 56 | 56.15 | 57.8 | 1.5 | 1.8 | 49.5 | 0 | 495 | 0 | 891 | 0 | TCS - 4
31.46 | 31.47 | 10 | 56.8 | 56.2 | 56.5 | 58.3 | 1.5 | 2.1 | 54 | 0 | 540 | 0 | 972 | 0 | TCS - 4
31.47 | 31.48 | 10 | 57.3 | 56.4 | 56.85 | 58.8 | 1.5 | 2.4 | 58.5 | 0 | 585 | 0 | 1053 | 0 | TCS - 4
31.48 | 31.49 | 10 | 57.6 | 56.6 | 57.1 | 59.1 | 1.5 | 2.5 | 60 | 0 | 600 | 0 | 1080 | 0 | TCS - 4
31.49 | 31.5 | 10 | 57.9 | 56.8 | 57.35 | 59.4 | 1.5 | 2.6 | 61.5 | 0 | 615 | 0 | 1107 | 0 | TCS - 4
31.5 | 31.51 | 10 | 58.2 | 57 | 57.6 | 59.7 | 1.5 | 2.7 | 63 | 0 | 630 | 0 | 1134 | 0 | TCS - 4
31.51 | 31.52 | 10 | 58.6 | 56.9 | 57.75 | 60.1 | 1.5 | 3.2 | 70.5 | 0 | 705 | 0 | 1269 | 0 | TCS - 4
31.52 | 31.53 | 10 | 58.8 | 56.8 | 57.8 | 60.3 | 1.5 | 3.5 | 75 | 0 | 750 | 0 | 1350 | 0 | TCS - 4
31.53 | 31.54 | 10 | 58.2 | 56.5 | 57.35 | 59.7 | 1.5 | 3.2 | 70.5 | 0 | 705 | 0 | 1269 | 0 | TCS - 4
31.54 | 31.55 | 10 | 57.7 | 56.5 | 57.1 | 59.2 | 1.5 | 2.7 | 63 | 0 | 630 | 0 | 1134 | 0 | TCS - 4
31.55 | 31.56 | 10 | 57.4 | 56.6 | 57 | 58.9 | 1.5 | 2.3 | 57 | 0 | 570 | 0 | 1026 | 0 | TCS - 4
31.56 | 31.57 | 10 | 57.1 | 56.6 | 56.85 | 58.6 | 1.5 | 2 | 52.5 | 0 | 525 | 0 | 945 | 0 | TCS - 4
31.57 | 31.58 | 10 | 57 | 56.4 | 56.7 | 58.5 | 1.5 | 2.1 | 54 | 0 | 540 | 0 | 972 | 0 | TCS - 4
31.58 | 31.59 | 10 | 56.9 | 56.2 | 56.55 | 58.4 | 1.5 | 2.2 | 55.5 | 0 | 555 | 0 | 999 | 0 | TCS - 4
31.59 | 31.6 | 10 | 57 | 56 | 56.5 | 58.5 | 1.5 | 2.5 | 60 | 0 | 600 | 0 | 1080 | 0 | TCS - 4
31.6 | 31.61 | 10 | 57.3 | 56 | 56.65 | 58.8 | 1.5 | 2.8 | 64.5 | 0 | 645 | 0 | 1161 | 0 | TCS - 4
31.61 | 31.62 | 10 | 57.6 | 56.1 | 56.85 | 59.1 | 1.5 | 3 | 67.5 | 0 | 675 | 0 | 1215 | 0 | TCS - 4
31.62 | 31.63 | 10 | 57.8 | 56.2 | 57 | 59.3 | 1.5 | 3.1 | 69 | 0 | 690 | 0 | 1242 | 0 | TCS - 4
31.63 | 31.64 | 10 | 58.1 | 56.2 | 57.15 | 59.6 | 1.5 | 3.4 | 73.5 | 0 | 735 | 0 | 1323 | 0 | TCS - 4
31.64 | 31.65 | 10 | 58.4 | 56.3 | 57.35 | 59.9 | 1.5 | 3.6 | 76.5 | 0 | 765 | 0 | 1377 | 0 | TCS - 4
31.65 | 31.66 | 10 | 58.7 | 56.6 | 57.65 | 60.2 | 1.5 | 3.6 | 76.5 | 0 | 765 | 0 | 1377 | 0 | TCS - 4
31.66 | 31.67 | 10 | 59 | 57 | 58 | 60.5 | 1.5 | 3.5 | 75 | 0 | 750 | 0 | 1350 | 0 | TCS - 4
31.67 | 31.68 | 10 | 59 | 57.4 | 58.2 | 60.5 | 1.5 | 3.1 | 69 | 0 | 690 | 0 | 1242 | 0 | TCS - 4
31.68 | 31.69 | 10 | 58.9 | 57.7 | 58.3 | 60.4 | 1.5 | 2.7 | 63 | 0 | 630 | 0 | 1134 | 0 | TCS - 4
31.69 | 31.7 | 10 | 58.7 | 57.8 | 58.25 | 60.2 | 1.5 | 2.4 | 58.5 | 0 | 585 | 0 | 1053 | 0 | TCS - 4
31.7 | 31.71 | 10 | 58.5 | 57.9 | 58.2 | 60 | 1.5 | 2.1 | 54 | 0 | 540 | 0 | 972 | 0 | TCS - 4
31.71 | 31.72 | 10 | 58 | 58 | 58 | 59.5 | 1.5 | 1.5 | 45 | 0 | 450 | 0 | 810 | 0 | TCS - 4
31.72 | 31.73 | 10 | 57.6 | 57.9 | 57.75 | 59.1 | 1.5 | 1.2 | 40.5 | 0 | 405 | 0 | 729 | 0 | TCS - 4
31.73 | 31.74 | 10 | 57.1 | 57.7 | 57.4 | 58.6 | 1.5 | 0.9 | 36 | 0 | 360 | 0 | 648 | 0 | TCS - 4
31.74 | 31.75 | 10 | 56.8 | 57.5 | 57.15 | 58.3 | 1.5 | 0.8 | 34.5 | 0 | 345 | 0 | 621 | 0 | TCS - 4
31.75 | 31.76 | 10 | 56.5 | 57.4 | 56.95 | 58 | 1.5 | 0.6 | 31.5 | 0 | 315 | 0 | 567 | 0 | TCS - 4
31.76 | 31.77 | 10 | 56.3 | 57.1 | 56.7 | 57.8 | 1.5 | 0.7 | 33 | 0 | 330 | 0 | 594 | 0 | TCS - 4
31.77 | 31.78 | 10 | 56 | 57 | 56.5 | 57.5 | 1.5 | 0.5 | 30 | 0 | 300 | 0 | 540 | 0 | TCS - 4
31.78 | 31.79 | 10 | 56 | 56.8 | 56.4 | 57.5 | 1.5 | 0.7 | 33 | 0 | 330 | 0 | 594 | 0 | TCS - 4
31.79 | 31.8 | 10 | 56.1 | 56.6 | 56.35 | 57.6 | 1.5 | 1 | 37.5 | 0 | 375 | 0 | 675 | 0 | TCS - 4
31.8 | 31.81 | 10 | 56.2 | 56.3 | 56.25 | 57.7 | 1.5 | 1.4 | 43.5 | 0 | 435 | 0 | 783 | 0 | TCS - 4
31.81 | 31.82 | 10 | 56.6 | 56.1 | 56.35 | 58.1 | 1.5 | 2 | 52.5 | 0 | 525 | 0 | 945 | 0 | TCS - 4
31.82 | 31.83 | 10 | 57.1 | 56 | 56.55 | 58.6 | 1.5 | 2.6 | 61.5 | 0 | 615 | 0 | 1107 | 0 | TCS - 4
31.83 | 31.84 | 10 | 57.5 | 56.2 | 56.85 | 59 | 1.5 | 2.8 | 64.5 | 0 | 645 | 0 | 1161 | 0 | TCS - 4
31.84 | 31.85 | 10 | 58 | 56.5 | 57.25 | 59.5 | 1.5 | 3 | 67.5 | 0 | 675 | 0 | 1215 | 0 | TCS - 4
31.85 | 31.86 | 10 | 58 | 56.8 | 57.4 | 59.5 | 1.5 | 2.7 | 63 | 0 | 630 | 0 | 1134 | 0 | TCS - 4
31.86 | 31.87 | 10 | 58 | 57.1 | 57.55 | 59.5 | 1.5 | 2.4 | 58.5 | 0 | 585 | 0 | 1053 | 0 | TCS - 4
31.87 | 31.88 | 10 | 58 | 57.3 | 57.65 | 59.5 | 1.5 | 2.2 | 55.5 | 0 | 555 | 0 | 999 | 0 | TCS - 4
31.88 | 31.89 | 10 | 57.9 | 57.6 | 57.75 | 59.4 | 1.5 | 1.8 | 49.5 | 0 | 495 | 0 | 891 | 0 | TCS - 4
31.89 | 31.9 | 10 | 57.6 | 57.7 | 57.65 | 59.1 | 1.5 | 1.4 | 43.5 | 0 | 435 | 0 | 783 | 0 | TCS - 4
31.9 | 31.91 | 10 | 57.2 | 57.5 | 57.35 | 58.7 | 1.5 | 1.2 | 40.5 | 0 | 405 | 0 | 729 | 0 | TCS - 4
31.91 | 31.92 | 10 | 56.8 | 57.2 | 57 | 58.3 | 1.5 | 1.1 | 39 | 0 | 390 | 0 | 702 | 0 | TCS - 4
31.92 | 31.93 | 10 | 56.3 | 56.7 | 56.5 | 57.8 | 1.5 | 1.1 | 39 | 0 | 390 | 0 | 702 | 0 | TCS - 4
31.93 | 31.94 | 10 | 55.8 | 56.1 | 55.95 | 57.3 | 1.5 | 1.2 | 40.5 | 0 | 405 | 0 | 729 | 0 | TCS - 4
31.94 | 31.95 | 10 | 55.4 | 55.9 | 55.65 | 56.9 | 1.5 | 1 | 37.5 | 0 | 375 | 0 | 675 | 0 | TCS - 4
31.95 | 31.96 | 10 | 55 | 55.7 | 55.35 | 56.5 | 1.5 | 0.8 | 34.5 | 0 | 345 | 0 | 621 | 0 | TCS - 4
31.96 | 31.97 | 10 | 55 | 55.5 | 55.25 | 56.5 | 1.5 | 1 | 37.5 | 0 | 375 | 0 | 675 | 0 | TCS - 4
31.97 | 31.98 | 10 | 55 | 55.3 | 55.15 | 56.5 | 1.5 | 1.2 | 40.5 | 0 | 405 | 0 | 729 | 0 | TCS - 4
31.98 | 31.99 | 10 | 55 | 55.1 | 55.05 | 56.5 | 1.5 | 1.4 | 43.5 | 0 | 435 | 0 | 783 | 0 | TCS - 4
31.99 | 32 | 10 | 55.1 | 54.9 | 55 | 56.6 | 1.5 | 1.7 | 48 | 0 | 480 | 0 | 864 | 0 | TCS - 4
32 | 32.01 | 10 | 55.4 | 54.8 | 55.1 | 56.9 | 1.5 | 2.1 | 54 | 0 | 540 | 0 | 972 | 0 | TCS - 4
32.01 | 32.02 | 10 | 55.8 | 54.8 | 55.3 | 57.3 | 1.5 | 2.5 | 60 | 0 | 600 | 0 | 1080 | 0 | TCS - 4
32.02 | 32.03 | 10 | 56 | 55 | 55.5 | 57.5 | 1.5 | 2.5 | 60 | 0 | 600 | 0 | 1080 | 0 | TCS - 4
32.03 | 32.04 | 10 | 56.1 | 55.5 | 55.8 | 57.6 | 1.5 | 2.1 | 54 | 0 | 540 | 0 | 972 | 0 | TCS - 4
32.04 | 32.05 | 10 | 56.4 | 56 | 56.2 | 57.9 | 1.5 | 1.9 | 51 | 0 | 510 | 0 | 918 | 0 | TCS - 4
32.05 | 32.06 | 10 | 56.7 | 55.9 | 56.3 | 58.2 | 1.5 | 2.3 | 57 | 0 | 570 | 0 | 1026 | 0 | TCS - 4
32.06 | 32.07 | 10 | 56.9 | 55.9 | 56.4 | 58.4 | 1.5 | 2.5 | 60 | 0 | 600 | 0 | 1080 | 0 | TCS - 4
32.07 | 32.08 | 10 | 56.6 | 56 | 56.3 | 58.1 | 1.5 | 2.1 | 54 | 0 | 540 | 0 | 972 | 0 | TCS - 4
32.08 | 32.09 | 10 | 56.4 | 55.9 | 56.15 | 57.9 | 1.5 | 2 | 52.5 | 0 | 525 | 0 | 945 | 0 | TCS - 4
32.09 | 32.1 | 10 | 56.4 | 55.6 | 56 | 57.9 | 1.5 | 2.3 | 57 | 0 | 570 | 0 | 1026 | 0 | TCS - 4
32.1 | 32.11 | 10 | 56.2 | 55.2 | 55.7 | 57.7 | 1.5 | 2.5 | 60 | 0 | 600 | 0 | 1080 | 0 | TCS - 4
32.11 | 32.12 | 10 | 56.1 | 54.8 | 55.45 | 57.6 | 1.5 | 2.8 | 64.5 | 0 | 645 | 0 | 1161 | 0 | TCS - 4
32.12 | 32.13 | 10 | 56 | 54.9 | 55.45 | 57.5 | 1.5 | 2.6 | 61.5 | 0 | 615 | 0 | 1107 | 0 | TCS - 4
32.13 | 32.14 | 10 | 56 | 55 | 55.5 | 57.5 | 1.5 | 2.5 | 60 | 0 | 600 | 0 | 1080 | 0 | TCS - 4
32.14 | 32.15 | 10 | 56 | 55.1 | 55.55 | 57.5 | 1.5 | 2.4 | 58.5 | 0 | 585 | 0 | 1053 | 0 | TCS - 4
32.15 | 32.16 | 10 | 56 | 55.2 | 55.6 | 57.5 | 1.5 | 2.3 | 57 | 0 | 570 | 0 | 1026 | 0 | TCS - 4
32.16 | 32.17 | 10 | 56 | 55.3 | 55.65 | 57.5 | 1.5 | 2.2 | 55.5 | 0 | 555 | 0 | 999 | 0 | TCS - 4
32.17 | 32.18 | 10 | 56.2 | 55.4 | 55.8 | 57.7 | 1.5 | 2.3 | 57 | 0 | 570 | 0 | 1026 | 0 | TCS - 4
32.18 | 32.19 | 10 | 56.5 | 55.5 | 56 | 58 | 1.5 | 2.5 | 60 | 0 | 600 | 0 | 1080 | 0 | TCS - 4
32.19 | 32.2 | 10 | 56.8 | 55.6 | 56.2 | 58.3 | 1.5 | 2.7 | 63 | 0 | 630 | 0 | 1134 | 0 | TCS - 4
32.2 | 32.21 | 10 | 57 | 55.7 | 56.35 | 58.5 | 1.5 | 2.8 | 64.5 | 0 | 645 | 0 | 1161 | 0 | TCS - 4
32.21 | 32.22 | 10 | 57 | 55.9 | 56.45 | 58.5 | 1.5 | 2.6 | 61.5 | 0 | 615 | 0 | 1107 | 0 | TCS - 4
32.22 | 32.23 | 10 | 57 | 56.2 | 56.6 | 58.5 | 1.5 | 2.3 | 57 | 0 | 570 | 0 | 1026 | 0 | TCS - 5
32.23 | 32.24 | 10 | 57 | 56.4 | 56.7 | 58.5 | 1.5 | 2.1 | 54 | 0 | 540 | 0 | 972 | 0 | TCS - 5
32.24 | 32.25 | 10 | 57.2 | 56.7 | 56.95 | 58.7 | 1.5 | 2 | 52.5 | 0 | 525 | 0 | 945 | 0 | TCS - 5
32.25 | 32.26 | 10 | 57.3 | 57 | 57.15 | 58.8 | 1.5 | 1.8 | 49.5 | 0 | 495 | 0 | 891 | 0 | TCS - 5
32.26 | 32.27 | 10 | 57.4 | 57 | 57.2 | 58.9 | 1.5 | 1.9 | 51 | 0 | 510 | 0 | 918 | 0 | TCS - 5
32.27 | 32.28 | 10 | 57.3 | 57 | 57.15 | 58.8 | 1.5 | 1.8 | 49.5 | 0 | 495 | 0 | 891 | 0 | TCS - 5
32.28 | 32.29 | 10 | 57.2 | 56.8 | 57 | 58.7 | 1.5 | 1.9 | 51 | 0 | 510 | 0 | 918 | 0 | TCS - 5
32.29 | 32.3 | 10 | 57 | 56.6 | 56.8 | 58.5 | 1.5 | 1.9 | 51 | 0 | 510 | 0 | 918 | 0 | TCS - 5
32.3 | 32.31 | 10 | 56.9 | 56.5 | 56.7 | 58.4 | 1.5 | 1.9 | 51 | 0 | 510 | 0 | 918 | 0 | TCS - 5
32.31 | 32.32 | 10 | 56.7 | 56.3 | 56.5 | 58.2 | 1.5 | 1.9 | 51 | 0 | 510 | 0 | 918 | 0 | TCS - 5
32.32 | 32.33 | 10 | 56.6 | 56.2 | 56.4 | 58.1 | 1.5 | 1.9 | 51 | 0 | 510 | 0 | 918 | 0 | TCS - 5
32.33 | 32.34 | 10 | 56.4 | 56 | 56.2 | 57.9 | 1.5 | 1.9 | 51 | 0 | 510 | 0 | 918 | 0 | TCS - 5
32.34 | 32.35 | 10 | 56.4 | 55.9 | 56.15 | 57.9 | 1.5 | 2 | 52.5 | 0 | 525 | 0 | 945 | 0 | TCS - 5
32.35 | 32.36 | 10 | 56.5 | 55.7 | 56.1 | 58 | 1.5 | 2.3 | 57 | 0 | 570 | 0 | 1026 | 0 | TCS - 5
32.36 | 32.37 | 10 | 56.8 | 55.7 | 56.25 | 58.3 | 1.5 | 2.6 | 61.5 | 0 | 615 | 0 | 1107 | 0 | TCS - 5
32.37 | 32.38 | 10 | 57.1 | 55.7 | 56.4 | 58.6 | 1.5 | 2.9 | 66 | 0 | 660 | 0 | 1188 | 0 | TCS - 5
32.38 | 32.39 | 10 | 57.3 | 55.9 | 56.6 | 58.8 | 1.5 | 2.9 | 66 | 0 | 660 | 0 | 1188 | 0 | TCS - 5
32.39 | 32.4 | 10 | 57.6 | 56.1 | 56.85 | 59.1 | 1.5 | 3 | 67.5 | 0 | 675 | 0 | 1215 | 0 | TCS - 5
32.4 | 32.41 | 10 | 57.9 | 56.4 | 57.15 | 59.4 | 1.5 | 3 | 67.5 | 0 | 675 | 0 | 1215 | 0 | TCS - 5
32.41 | 32.42 | 10 | 58 | 56.7 | 57.35 | 59.5 | 1.5 | 2.8 | 64.5 | 0 | 645 | 0 | 1161 | 0 | TCS - 5
32.42 | 32.43 | 10 | 58 | 57 | 57.5 | 59.5 | 1.5 | 2.5 | 60 | 0 | 600 | 0 | 1080 | 0 | TCS - 5
32.43 | 32.44 | 10 | 58 | 57.3 | 57.65 | 59.5 | 1.5 | 2.2 | 55.5 | 0 | 555 | 0 | 999 | 0 | TCS - 5
32.44 | 32.45 | 10 | 58 | 57.6 | 57.8 | 59.5 | 1.5 | 1.9 | 51 | 0 | 510 | 0 | 918 | 0 | TCS - 5
32.45 | 32.46 | 10 | 57.9 | 57.9 | 57.9 | 59.4 | 1.5 | 1.5 | 45 | 0 | 450 | 0 | 810 | 0 | TCS - 5
32.46 | 32.47 | 10 | 57.7 | 58 | 57.85 | 59.2 | 1.5 | 1.2 | 40.5 | 0 | 405 | 0 | 729 | 0 | TCS - 5
32.47 | 32.48 | 10 | 57.4 | 58 | 57.7 | 58.9 | 1.5 | 0.9 | 36 | 0 | 360 | 0 | 648 | 0 | TCS - 5
32.48 | 32.49 | 10 | 57.2 | 58 | 57.6 | 58.7 | 1.5 | 0.7 | 33 | 0 | 330 | 0 | 594 | 0 | TCS - 5
32.49 | 32.5 | 10 | 57 | 57.9 | 57.45 | 58.5 | 1.5 | 0.6 | 31.5 | 0 | 315 | 0 | 567 | 0 | TCS - 5
32.5 | 32.51 | 10 | 57 | 57.6 | 57.3 | 58.5 | 1.5 | 0.9 | 36 | 0 | 360 | 0 | 648 | 0 | TCS - 5
32.51 | 32.52 | 10 | 57 | 57.3 | 57.15 | 58.5 | 1.5 | 1.2 | 40.5 | 0 | 405 | 0 | 729 | 0 | TCS - 5
32.52 | 32.53 | 10 | 57 | 57 | 57 | 58.5 | 1.5 | 1.5 | 45 | 0 | 450 | 0 | 810 | 0 | TCS - 5
32.53 | 32.54 | 10 | 57 | 57 | 57 | 58.5 | 1.5 | 1.5 | 45 | 0 | 450 | 0 | 810 | 0 | TCS - 5
32.54 | 32.55 | 10 | 57.1 | 57 | 57.05 | 58.6 | 1.5 | 1.6 | 46.5 | 0 | 465 | 0 | 837 | 0 | TCS - 5
32.55 | 32.56 | 10 | 57.3 | 57.1 | 57.2 | 58.8 | 1.5 | 1.7 | 48 | 0 | 480 | 0 | 864 | 0 | TCS - 5
32.56 | 32.57 | 10 | 57.6 | 57.3 | 57.45 | 59.1 | 1.5 | 1.8 | 49.5 | 0 | 495 | 0 | 891 | 0 | TCS - 5
32.57 | 32.58 | 10 | 58 | 57.5 | 57.75 | 59.5 | 1.5 | 2 | 52.5 | 0 | 525 | 0 | 945 | 0 | TCS - 5
32.58 | 32.59 | 10 | 58.2 | 57.6 | 57.9 | 59.7 | 1.5 | 2.1 | 54 | 0 | 540 | 0 | 972 | 0 | TCS - 5
32.59 | 32.6 | 10 | 58.3 | 57.8 | 58.05 | 59.8 | 1.5 | 2 | 52.5 | 0 | 525 | 0 | 945 | 0 | TCS - 5
32.6 | 32.61 | 10 | 58.5 | 58.2 | 58.35 | 60 | 1.5 | 1.8 | 49.5 | 0 | 495 | 0 | 891 | 0 | TCS - 5
32.61 | 32.62 | 10 | 58.5 | 58.7 | 58.6 | 60 | 1.5 | 1.3 | 42 | 0 | 420 | 0 | 756 | 0 | TCS - 5
32.62 | 32.63 | 10 | 58.7 | 59.1 | 58.9 | 60.2 | 1.5 | 1.1 | 39 | 0 | 390 | 0 | 702 | 0 | TCS - 5
32.63 | 32.64 | 10 | 59 | 59.4 | 59.2 | 60.5 | 1.5 | 1.1 | 39 | 0 | 390 | 0 | 702 | 0 | TCS - 5
32.64 | 32.65 | 10 | 59.2 | 59.7 | 59.45 | 60.7 | 1.5 | 1 | 37.5 | 0 | 375 | 0 | 675 | 0 | TCS - 5
32.65 | 32.66 | 10 | 59.2 | 60.1 | 59.65 | 60.7 | 1.5 | 0.6 | 31.5 | 0 | 315 | 0 | 567 | 0 | TCS - 5
32.66 | 32.67 | 10 | 59.2 | 60.6 | 59.9 | 60.7 | 1.5 | 0.1 | 24 | 0 | 240 | 0 | 432 | 0 | TCS - 5
32.67 | 32.68 | 10 | 59.1 | 60.7 | 59.9 | 60.6 | 1.5 | -0.1 | 21.0937 | 0.09375 | 210.9375 | 0.9375 | 379.6875 | 1.6875 | TCS - 5
32.68 | 32.69 | 10 | 59.1 | 60.5 | 59.8 | 60.6 | 1.5 | 0.1 | 24 | 0 | 240 | 0 | 432 | 0 | TCS - 5
32.69 | 32.7 | 10 | 59 | 60.5 | 59.75 | 60.5 | 1.5 | 0 | 22.5 | 0 | 225 | 0 | 405 | 0 | TCS - 5
32.7 | 32.71 | 10 | 59 | 60.6 | 59.8 | 60.5 | 1.5 | -0.1 | 21.0937 | 0.09375 | 210.9375 | 0.9375 | 379.6875 | 1.6875 | TCS - 5
32.71 | 32.72 | 10 | 59 | 60.5 | 59.75 | 60.5 | 1.5 | 0 | 22.5 | 0 | 225 | 0 | 405 | 0 | TCS - 5
32.72 | 32.73 | 10 | 59 | 60.2 | 59.6 | 60.5 | 1.5 | 0.3 | 27 | 0 | 270 | 0 | 486 | 0 | TCS - 5
32.73 | 32.74 | 10 | 58.9 | 59.8 | 59.35 | 60.4 | 1.5 | 0.6 | 31.5 | 0 | 315 | 0 | 567 | 0 | TCS - 5
32.74 | 32.75 | 10 | 59 | 59.3 | 59.15 | 60.5 | 1.5 | 1.2 | 40.5 | 0 | 405 | 0 | 729 | 0 | TCS - 5
32.75 | 32.76 | 10 | 59.4 | 58.8 | 59.1 | 60.9 | 1.5 | 2.1 | 54 | 0 | 540 | 0 | 972 | 0 | TCS - 5
32.76 | 32.77 | 10 | 59.9 | 58.3 | 59.1 | 61.4 | 1.5 | 3.1 | 69 | 0 | 690 | 0 | 1242 | 0 | TCS - 5
32.77 | 32.78 | 10 | 60.3 | 58.1 | 59.2 | 61.8 | 1.5 | 3.7 | 78 | 0 | 780 | 0 | 1404 | 0 | TCS - 5
32.78 | 32.79 | 10 | 60.6 | 58.4 | 59.5 | 62.1 | 1.5 | 3.7 | 78 | 0 | 780 | 0 | 1404 | 0 | TCS - 5
32.79 | 32.8 | 10 | 60.8 | 58.9 | 59.85 | 62.3 | 1.5 | 3.4 | 73.5 | 0 | 735 | 0 | 1323 | 0 | TCS - 5
32.8 | 32.81 | 10 | 61 | 59.4 | 60.2 | 62.5 | 1.5 | 3.1 | 69 | 0 | 690 | 0 | 1242 | 0 | TCS - 5
32.81 | 32.82 | 10 | 61 | 59.8 | 60.4 | 62.5 | 1.5 | 2.7 | 63 | 0 | 630 | 0 | 1134 | 0 | TCS - 5
32.82 | 32.83 | 10 | 60.8 | 59.9 | 60.35 | 62.3 | 1.5 | 2.4 | 58.5 | 0 | 585 | 0 | 1053 | 0 | TCS - 5
32.83 | 32.84 | 10 | 60.6 | 59.9 | 60.25 | 62.1 | 1.5 | 2.2 | 55.5 | 0 | 555 | 0 | 999 | 0 | TCS - 5
32.84 | 32.85 | 10 | 60.3 | 60 | 60.15 | 61.8 | 1.5 | 1.8 | 49.5 | 0 | 495 | 0 | 891 | 0 | TCS - 5
32.85 | 32.86 | 10 | 59.8 | 60 | 59.9 | 61.3 | 1.5 | 1.3 | 42 | 0 | 420 | 0 | 756 | 0 | TCS - 5
32.86 | 32.87 | 10 | 59.4 | 59.8 | 59.6 | 60.9 | 1.5 | 1.1 | 39 | 0 | 390 | 0 | 702 | 0 | TCS - 5
32.87 | 32.88 | 10 | 59.1 | 59.5 | 59.3 | 60.6 | 1.5 | 1.1 | 39 | 0 | 390 | 0 | 702 | 0 | TCS - 4
32.88 | 32.89 | 10 | 59 | 59.2 | 59.1 | 60.5 | 1.5 | 1.3 | 42 | 0 | 420 | 0 | 756 | 0 | TCS - 4
32.89 | 32.9 | 10 | 58.9 | 59 | 58.95 | 60.4 | 1.5 | 1.4 | 43.5 | 0 | 435 | 0 | 783 | 0 | TCS - 4
32.9 | 32.91 | 10 | 58.7 | 59 | 58.85 | 60.2 | 1.5 | 1.2 | 40.5 | 0 | 405 | 0 | 729 | 0 | TCS - 4
32.91 | 32.92 | 10 | 58.8 | 59 | 58.9 | 60.3 | 1.5 | 1.3 | 42 | 0 | 420 | 0 | 756 | 0 | TCS - 4
32.92 | 32.93 | 10 | 58.9 | 59 | 58.95 | 60.4 | 1.5 | 1.4 | 43.5 | 0 | 435 | 0 | 783 | 0 | TCS - 4
32.93 | 32.94 | 10 | 59.2 | 59 | 59.1 | 60.7 | 1.5 | 1.7 | 48 | 0 | 480 | 0 | 864 | 0 | TCS - 4
32.94 | 32.95 | 10 | 59.5 | 59 | 59.25 | 61 | 1.5 | 2 | 52.5 | 0 | 525 | 0 | 945 | 0 | TCS - 4
32.95 | 32.96 | 10 | 59.8 | 59 | 59.4 | 61.3 | 1.5 | 2.3 | 57 | 0 | 570 | 0 | 1026 | 0 | TCS - 4
32.96 | 32.97 | 10 | 60 | 59.2 | 59.6 | 61.5 | 1.5 | 2.3 | 57 | 0 | 570 | 0 | 1026 | 0 | TCS - 4
32.97 | 32.98 | 10 | 59.8 | 59.6 | 59.7 | 61.3 | 1.5 | 1.7 | 48 | 0 | 480 | 0 | 864 | 0 | TCS - 4
32.98 | 32.99 | 10 | 59.5 | 59.8 | 59.65 | 61 | 1.5 | 1.2 | 40.5 | 0 | 405 | 0 | 729 | 0 | TCS - 4
32.99 | 33 | 10 | 59.1 | 60 | 59.55 | 60.6 | 1.5 | 0.6 | 31.5 | 0 | 315 | 0 | 567 | 0 | TCS - 4
33 | 33.01 | 10 | 58.8 | 59.5 | 59.15 | 60.3 | 1.5 | 0.8 | 34.5 | 0 | 345 | 0 | 621 | 0 | TCS - 4
33.01 | 33.02 | 10 | 58.6 | 58.9 | 58.75 | 60.1 | 1.5 | 1.2 | 40.5 | 0 | 405 | 0 | 729 | 0 | TCS - 4
33.02 | 33.03 | 10 | 58.5 | 58.2 | 58.35 | 60 | 1.5 | 1.8 | 49.5 | 0 | 495 | 0 | 891 | 0 | TCS - 4
33.03 | 33.04 | 10 | 58.5 | 57.8 | 58.15 | 60 | 1.5 | 2.2 | 55.5 | 0 | 555 | 0 | 999 | 0 | TCS - 4
33.04 | 33.05 | 10 | 58.7 | 57.5 | 58.1 | 60.2 | 1.5 | 2.7 | 63 | 0 | 630 | 0 | 1134 | 0 | TCS - 4
33.05 | 33.06 | 10 | 58.9 | 57.2 | 58.05 | 60.4 | 1.5 | 3.2 | 70.5 | 0 | 705 | 0 | 1269 | 0 | TCS - 4
33.06 | 33.07 | 10 | 58.9 | 56.9 | 57.9 | 60.4 | 1.5 | 3.5 | 75 | 0 | 750 | 0 | 1350 | 0 | TCS - 4
33.07 | 33.08 | 10 | 58.7 | 56.9 | 57.8 | 60.2 | 1.5 | 3.3 | 72 | 0 | 720 | 0 | 1296 | 0 | TCS - 4
33.08 | 33.09 | 10 | 58.7 | 57 | 57.85 | 60.2 | 1.5 | 3.2 | 70.5 | 0 | 705 | 0 | 1269 | 0 | TCS - 4
33.09 | 33.1 | 10 | 58.7 | 57 | 57.85 | 60.2 | 1.5 | 3.2 | 70.5 | 0 | 705 | 0 | 1269 | 0 | TCS - 4
33.1 | 33.11 | 10 | 58.9 | 57.4 | 58.15 | 60.4 | 1.5 | 3 | 67.5 | 0 | 675 | 0 | 1215 | 0 | TCS - 4
33.11 | 33.12 | 10 | 59.1 | 57.8 | 58.45 | 60.6 | 1.5 | 2.8 | 64.5 | 0 | 645 | 0 | 1161 | 0 | TCS - 4
33.12 | 33.13 | 10 | 59.3 | 58 | 58.65 | 60.8 | 1.5 | 2.8 | 64.5 | 0 | 645 | 0 | 1161 | 0 | TCS - 4
33.13 | 33.14 | 10 | 59.3 | 58 | 58.65 | 60.8 | 1.5 | 2.8 | 64.5 | 0 | 645 | 0 | 1161 | 0 | TCS - 4
33.14 | 33.15 | 10 | 59.2 | 57.7 | 58.45 | 60.7 | 1.5 | 3 | 67.5 | 0 | 675 | 0 | 1215 | 0 | TCS - 4
33.15 | 33.16 | 10 | 59 | 57.6 | 58.3 | 60.5 | 1.5 | 2.9 | 66 | 0 | 660 | 0 | 1188 | 0 | TCS - 4
33.16 | 33.17 | 10 | 58.9 | 57.5 | 58.2 | 60.4 | 1.5 | 2.9 | 66 | 0 | 660 | 0 | 1188 | 0 | TCS - 4
33.17 | 33.18 | 10 | 58.4 | 57 | 57.7 | 59.9 | 1.5 | 2.9 | 66 | 0 | 660 | 0 | 1188 | 0 | TCS - 4
33.18 | 33.19 | 10 | 58.2 | 56.4 | 57.3 | 59.7 | 1.5 | 3.3 | 72 | 0 | 720 | 0 | 1296 | 0 | TCS - 4
33.19 | 33.2 | 10 | 58.1 | 55.9 | 57 | 59.6 | 1.5 | 3.7 | 78 | 0 | 780 | 0 | 1404 | 0 | TCS - 4
33.2 | 33.21 | 10 | 58 | 55.8 | 56.9 | 59.5 | 1.5 | 3.7 | 78 | 0 | 780 | 0 | 1404 | 0 | TCS - 4
33.21 | 33.22 | 10 | 57.9 | 55.9 | 56.9 | 59.4 | 1.5 | 3.5 | 75 | 0 | 750 | 0 | 1350 | 0 | TCS - 4
33.22 | 33.23 | 10 | 57.4 | 56 | 56.7 | 58.9 | 1.5 | 2.9 | 66 | 0 | 660 | 0 | 1188 | 0 | TCS - 4
33.23 | 33.24 | 10 | 57 | 56.1 | 56.55 | 58.5 | 1.5 | 2.4 | 58.5 | 0 | 585 | 0 | 1053 | 0 | TCS - 4
33.24 | 33.25 | 10 | 56.9 | 56.2 | 56.55 | 58.4 | 1.5 | 2.2 | 55.5 | 0 | 555 | 0 | 999 | 0 | TCS - 4
33.25 | 33.26 | 10 | 56.9 | 56.2 | 56.55 | 58.4 | 1.5 | 2.2 | 55.5 | 0 | 555 | 0 | 999 | 0 | TCS - 4
33.26 | 33.27 | 10 | 57 | 56.1 | 56.55 | 58.5 | 1.5 | 2.4 | 58.5 | 0 | 585 | 0 | 1053 | 0 | TCS - 4
33.27 | 33.28 | 10 | 57.3 | 56.1 | 56.7 | 58.8 | 1.5 | 2.7 | 63 | 0 | 630 | 0 | 1134 | 0 | TCS - 4
33.28 | 33.29 | 10 | 57.5 | 56.5 | 57 | 59 | 1.5 | 2.5 | 60 | 0 | 600 | 0 | 1080 | 0 | TCS - 4
33.29 | 33.3 | 10 | 57.7 | 56.8 | 57.25 | 59.2 | 1.5 | 2.4 | 58.5 | 0 | 585 | 0 | 1053 | 0 | TCS - 4
33.3 | 33.31 | 10 | 57.9 | 57 | 57.45 | 59.4 | 1.5 | 2.4 | 58.5 | 0 | 585 | 0 | 1053 | 0 | TCS - 4
33.31 | 33.32 | 10 | 58 | 57.3 | 57.65 | 59.5 | 1.5 | 2.2 | 55.5 | 0 | 555 | 0 | 999 | 0 | TCS - 4
33.32 | 33.33 | 10 | 58 | 57.9 | 57.95 | 59.5 | 1.5 | 1.6 | 46.5 | 0 | 465 | 0 | 837 | 0 | TCS - 4
33.33 | 33.34 | 10 | 58 | 58.3 | 58.15 | 59.5 | 1.5 | 1.2 | 40.5 | 0 | 405 | 0 | 729 | 0 | TCS - 4
33.34 | 33.35 | 10 | 58 | 58.4 | 58.2 | 59.5 | 1.5 | 1.1 | 39 | 0 | 390 | 0 | 702 | 0 | TCS - 4
33.35 | 33.36 | 10 | 58 | 58.2 | 58.1 | 59.5 | 1.5 | 1.3 | 42 | 0 | 420 | 0 | 756 | 0 | TCS - 4
33.36 | 33.37 | 10 | 58 | 58 | 58 | 59.5 | 1.5 | 1.5 | 45 | 0 | 450 | 0 | 810 | 0 | TCS - 4
33.37 | 33.38 | 10 | 58 | 58 | 58 | 59.5 | 1.5 | 1.5 | 45 | 0 | 450 | 0 | 810 | 0 | TCS - 4
33.38 | 33.39 | 10 | 58 | 58 | 58 | 59.5 | 1.5 | 1.5 | 45 | 0 | 450 | 0 | 810 | 0 | TCS - 4
33.39 | 33.4 | 10 | 58 | 58 | 58 | 59.5 | 1.5 | 1.5 | 45 | 0 | 450 | 0 | 810 | 0 | TCS - 4
33.4 | 33.41 | 10 | 58 | 58.3 | 58.15 | 59.5 | 1.5 | 1.2 | 40.5 | 0 | 405 | 0 | 729 | 0 | TCS - 4
33.41 | 33.42 | 10 | 58 | 58.5 | 58.25 | 59.5 | 1.5 | 1 | 37.5 | 0 | 375 | 0 | 675 | 0 | TCS - 4
33.42 | 33.43 | 10 | 58 | 58.7 | 58.35 | 59.5 | 1.5 | 0.8 | 34.5 | 0 | 345 | 0 | 621 | 0 | TCS - 4
33.43 | 33.44 | 10 | 58 | 58.8 | 58.4 | 59.5 | 1.5 | 0.7 | 33 | 0 | 330 | 0 | 594 | 0 | TCS - 4
33.44 | 33.45 | 10 | 58 | 58.8 | 58.4 | 59.5 | 1.5 | 0.7 | 33 | 0 | 330 | 0 | 594 | 0 | TCS - 4
33.45 | 33.46 | 10 | 58 | 58.6 | 58.3 | 59.5 | 1.5 | 0.9 | 36 | 0 | 360 | 0 | 648 | 0 | TCS - 4
33.46 | 33.47 | 10 | 58 | 58.3 | 58.15 | 59.5 | 1.5 | 1.2 | 40.5 | 0 | 405 | 0 | 729 | 0 | TCS - 4
33.47 | 33.48 | 10 | 57.7 | 58 | 57.85 | 59.2 | 1.5 | 1.2 | 40.5 | 0 | 405 | 0 | 729 | 0 | TCS - 4
33.48 | 33.49 | 10 | 57.4 | 57.8 | 57.6 | 58.9 | 1.5 | 1.1 | 39 | 0 | 390 | 0 | 702 | 0 | TCS - 4
33.49 | 33.5 | 10 | 57 | 57.5 | 57.25 | 58.5 | 1.5 | 1 | 37.5 | 0 | 375 | 0 | 675 | 0 | TCS - 4
33.5 | 33.51 | 10 | 56.9 | 57.1 | 57 | 58.4 | 1.5 | 1.3 | 42 | 0 | 420 | 0 | 756 | 0 | TCS - 4
33.51 | 33.52 | 10 | 56.9 | 56.8 | 56.85 | 58.4 | 1.5 | 1.6 | 46.5 | 0 | 465 | 0 | 837 | 0 | TCS - 4
33.52 | 33.53 | 10 | 57 | 56.5 | 56.75 | 58.5 | 1.5 | 2 | 52.5 | 0 | 525 | 0 | 945 | 0 | TCS - 4
33.53 | 33.54 | 10 | 57.3 | 56.2 | 56.75 | 58.8 | 1.5 | 2.6 | 61.5 | 0 | 615 | 0 | 1107 | 0 | TCS - 4
33.54 | 33.55 | 10 | 57.6 | 56 | 56.8 | 59.1 | 1.5 | 3.1 | 69 | 0 | 690 | 0 | 1242 | 0 | TCS - 4
33.55 | 33.56 | 10 | 57.9 | 56.3 | 57.1 | 59.4 | 1.5 | 3.1 | 69 | 0 | 690 | 0 | 1242 | 0 | TCS - 4
33.56 | 33.57 | 10 | 58.2 | 56.7 | 57.45 | 59.7 | 1.5 | 3 | 67.5 | 0 | 675 | 0 | 1215 | 0 | TCS - 4
33.57 | 33.58 | 10 | 58.8 | 57.1 | 57.95 | 60.3 | 1.5 | 3.2 | 70.5 | 0 | 705 | 0 | 1269 | 0 | TCS - 4
33.58 | 33.59 | 10 | 59.4 | 57.6 | 58.5 | 60.9 | 1.5 | 3.3 | 72 | 0 | 720 | 0 | 1296 | 0 | TCS - 4
33.59 | 33.6 | 10 | 60.1 | 58.2 | 59.15 | 61.6 | 1.5 | 3.4 | 73.5 | 0 | 735 | 0 | 1323 | 0 | TCS - 4
33.6 | 33.61 | 10 | 60.6 | 59 | 59.8 | 62.1 | 1.5 | 3.1 | 69 | 0 | 690 | 0 | 1242 | 0 | TCS - 4
33.61 | 33.62 | 10 | 61.1 | 59.7 | 60.4 | 62.6 | 1.5 | 2.9 | 66 | 0 | 660 | 0 | 1188 | 0 | TCS - 4
33.62 | 33.63 | 10 | 61.5 | 60.3 | 60.9 | 63 | 1.5 | 2.7 | 63 | 0 | 630 | 0 | 1134 | 0 | TCS - 4
33.63 | 33.64 | 10 | 61.7 | 60.7 | 61.2 | 63.2 | 1.5 | 2.5 | 60 | 0 | 600 | 0 | 1080 | 0 | TCS - 4
33.64 | 33.65 | 10 | 61.6 | 61.2 | 61.4 | 63.1 | 1.5 | 1.9 | 51 | 0 | 510 | 0 | 918 | 0 | TCS - 4
33.65 | 33.66 | 10 | 61.4 | 61.6 | 61.5 | 62.9 | 1.5 | 1.3 | 42 | 0 | 420 | 0 | 756 | 0 | TCS - 4
33.66 | 33.67 | 10 | 61.4 | 61.8 | 61.6 | 62.9 | 1.5 | 1.1 | 39 | 0 | 390 | 0 | 702 | 0 | TCS - 4
33.67 | 33.68 | 10 | 61.1 | 62 | 61.55 | 62.6 | 1.5 | 0.6 | 31.5 | 0 | 315 | 0 | 567 | 0 | TCS - 4
33.68 | 33.69 | 10 | 60.8 | 62 | 61.4 | 62.3 | 1.5 | 0.3 | 27 | 0 | 270 | 0 | 486 | 0 | TCS - 4
33.69 | 33.7 | 10 | 60.3 | 61.9 | 61.1 | 61.8 | 1.5 | -0.1 | 21.0937 | 0.09375 | 210.9375 | 0.9375 | 379.6875 | 1.6875 | TCS - 4
33.7 | 33.71 | 10 | 59.9 | 61.6 | 60.75 | 61.4 | 1.5 | -0.2 | 19.8529 | 0.35294 | 198.5294 | 3.5294 | 357.3529 | 6.3529 | TCS - 4
33.71 | 33.72 | 10 | 59.7 | 61 | 60.35 | 61.2 | 1.5 | 0.2 | 25.5 | 0 | 255 | 0 | 459 | 0 | TCS - 4
33.72 | 33.73 | 10 | 59.5 | 60.3 | 59.9 | 61 | 1.5 | 0.7 | 33 | 0 | 330 | 0 | 594 | 0 | TCS - 4
33.73 | 33.74 | 10 | 59.3 | 59.7 | 59.5 | 60.8 | 1.5 | 1.1 | 39 | 0 | 390 | 0 | 702 | 0 | TCS - 4
33.74 | 33.75 | 10 | 59.1 | 59.2 | 59.15 | 60.6 | 1.5 | 1.4 | 43.5 | 0 | 435 | 0 | 783 | 0 | TCS - 4
33.75 | 33.76 | 10 | 58.8 | 58.7 | 58.75 | 60.3 | 1.5 | 1.6 | 46.5 | 0 | 465 | 0 | 837 | 0 | TCS - 4
33.76 | 33.77 | 10 | 58.5 | 58.4 | 58.45 | 60 | 1.5 | 1.6 | 46.5 | 0 | 465 | 0 | 837 | 0 | TCS - 4
33.77 | 33.78 | 10 | 58.4 | 57.9 | 58.15 | 59.9 | 1.5 | 2 | 52.5 | 0 | 525 | 0 | 945 | 0 | TCS - 4
33.78 | 33.79 | 10 | 58.3 | 57.3 | 57.8 | 59.8 | 1.5 | 2.5 | 60 | 0 | 600 | 0 | 1080 | 0 | TCS - 4
33.79 | 33.8 | 10 | 58.4 | 56.9 | 57.65 | 59.9 | 1.5 | 3 | 67.5 | 0 | 675 | 0 | 1215 | 0 | TCS - 4
33.8 | 33.81 | 10 | 58.6 | 56.9 | 57.75 | 60.1 | 1.5 | 3.2 | 70.5 | 0 | 705 | 0 | 1269 | 0 | TCS - 4
33.81 | 33.82 | 10 | 58.9 | 56.9 | 57.9 | 60.4 | 1.5 | 3.5 | 75 | 0 | 750 | 0 | 1350 | 0 | TCS - 4
33.82 | 33.83 | 10 | 59 | 57 | 58 | 60.5 | 1.5 | 3.5 | 75 | 0 | 750 | 0 | 1350 | 0 | TCS - 4
33.83 | 33.84 | 10 | 59 | 57 | 58 | 60.5 | 1.5 | 3.5 | 75 | 0 | 750 | 0 | 1350 | 0 | TCS - 4
33.84 | 33.85 | 10 | 59 | 57.3 | 58.15 | 60.5 | 1.5 | 3.2 | 70.5 | 0 | 705 | 0 | 1269 | 0 | TCS - 4
33.85 | 33.86 | 10 | 59 | 57.6 | 58.3 | 60.5 | 1.5 | 2.9 | 66 | 0 | 660 | 0 | 1188 | 0 | TCS - 4
33.86 | 33.87 | 10 | 58.9 | 57.9 | 58.4 | 60.4 | 1.5 | 2.5 | 60 | 0 | 600 | 0 | 1080 | 0 | TCS - 4
33.87 | 33.88 | 10 | 58.6 | 58.1 | 58.35 | 60.1 | 1.5 | 2 | 52.5 | 0 | 525 | 0 | 945 | 0 | TCS - 4
33.88 | 33.89 | 10 | 58.2 | 58.1 | 58.15 | 59.7 | 1.5 | 1.6 | 46.5 | 0 | 465 | 0 | 837 | 0 | TCS - 4
33.89 | 33.9 | 10 | 57.7 | 58 | 57.85 | 59.2 | 1.5 | 1.2 | 40.5 | 0 | 405 | 0 | 729 | 0 | TCS - 4
33.9 | 33.91 | 10 | 57.4 | 57.7 | 57.55 | 58.9 | 1.5 | 1.2 | 40.5 | 0 | 405 | 0 | 729 | 0 | TCS - 4
33.91 | 33.92 | 10 | 57.1 | 57.2 | 57.15 | 58.6 | 1.5 | 1.4 | 43.5 | 0 | 435 | 0 | 783 | 0 | TCS - 4
33.92 | 33.93 | 10 | 57 | 56.9 | 56.95 | 58.5 | 1.5 | 1.6 | 46.5 | 0 | 465 | 0 | 837 | 0 | TCS - 4
33.93 | 33.94 | 10 | 57 | 56.6 | 56.8 | 58.5 | 1.5 | 1.9 | 51 | 0 | 510 | 0 | 918 | 0 | TCS - 4
33.94 | 33.95 | 10 | 57.1 | 56.4 | 56.75 | 58.6 | 1.5 | 2.2 | 55.5 | 0 | 555 | 0 | 999 | 0 | TCS - 4
33.95 | 33.96 | 10 | 57.5 | 56.1 | 56.8 | 59 | 1.5 | 2.9 | 66 | 0 | 660 | 0 | 1188 | 0 | TCS - 4
33.96 | 33.97 | 10 | 58.2 | 56.3 | 57.25 | 59.7 | 1.5 | 3.4 | 73.5 | 0 | 735 | 0 | 1323 | 0 | TCS - 4
33.97 | 33.98 | 10 | 58.7 | 56.8 | 57.75 | 60.2 | 1.5 | 3.4 | 73.5 | 0 | 735 | 0 | 1323 | 0 | TCS - 4
33.98 | 33.99 | 10 | 59 | 57.3 | 58.15 | 60.5 | 1.5 | 3.2 | 70.5 | 0 | 705 | 0 | 1269 | 0 | TCS - 4
33.99 | 34 | 10 | 59.2 | 57.8 | 58.5 | 60.7 | 1.5 | 2.9 | 66 | 0 | 660 | 0 | 1188 | 0 | TCS - 4
34 | 34.01 | 10 | 59.5 | 58.1 | 58.8 | 61 | 1.5 | 2.9 | 66 | 0 | 660 | 0 | 1188 | 0 | TCS - 4
34.01 | 34.02 | 10 | 59.7 | 58.4 | 59.05 | 61.2 | 1.5 | 2.8 | 64.5 | 0 | 645 | 0 | 1161 | 0 | TCS - 5
34.02 | 34.03 | 10 | 60 | 58.6 | 59.3 | 61.5 | 1.5 | 2.9 | 66 | 0 | 660 | 0 | 1188 | 0 | TCS - 5
34.03 | 34.04 | 10 | 60 | 58.8 | 59.4 | 61.5 | 1.5 | 2.7 | 63 | 0 | 630 | 0 | 1134 | 0 | TCS - 5
34.04 | 34.05 | 10 | 60 | 59 | 59.5 | 61.5 | 1.5 | 2.5 | 60 | 0 | 600 | 0 | 1080 | 0 | TCS - 5
34.05 | 34.06 | 10 | 60 | 59.1 | 59.55 | 61.5 | 1.5 | 2.4 | 58.5 | 0 | 585 | 0 | 1053 | 0 | TCS - 5
34.06 | 34.07 | 10 | 60 | 59.3 | 59.65 | 61.5 | 1.5 | 2.2 | 55.5 | 0 | 555 | 0 | 999 | 0 | TCS - 5
34.07 | 34.08 | 10 | 59.8 | 59.6 | 59.7 | 61.3 | 1.5 | 1.7 | 48 | 0 | 480 | 0 | 864 | 0 | TCS - 5
34.08 | 34.09 | 10 | 59.5 | 59.9 | 59.7 | 61 | 1.5 | 1.1 | 39 | 0 | 390 | 0 | 702 | 0 | TCS - 5
34.09 | 34.1 | 10 | 59.3 | 59.8 | 59.55 | 60.8 | 1.5 | 1 | 37.5 | 0 | 375 | 0 | 675 | 0 | TCS - 5
34.1 | 34.11 | 10 | 59.3 | 59.8 | 59.55 | 60.8 | 1.5 | 1 | 37.5 | 0 | 375 | 0 | 675 | 0 | TCS - 5
34.11 | 34.12 | 10 | 59.5 | 59.9 | 59.7 | 61 | 1.5 | 1.1 | 39 | 0 | 390 | 0 | 702 | 0 | TCS - 5
34.12 | 34.13 | 10 | 59.8 | 60 | 59.9 | 61.3 | 1.5 | 1.3 | 42 | 0 | 420 | 0 | 756 | 0 | TCS - 5
34.13 | 34.14 | 10 | 60 | 60 | 60 | 61.5 | 1.5 | 1.5 | 45 | 0 | 450 | 0 | 810 | 0 | TCS - 5
34.14 | 34.15 | 10 | 60.2 | 60.2 | 60.2 | 61.7 | 1.5 | 1.5 | 45 | 0 | 450 | 0 | 810 | 0 | TCS - 5
34.15 | 34.16 | 10 | 60.7 | 60.5 | 60.6 | 62.2 | 1.5 | 1.7 | 48 | 0 | 480 | 0 | 864 | 0 | TCS - 5
34.16 | 34.17 | 10 | 61.2 | 60.8 | 61 | 62.7 | 1.5 | 1.9 | 51 | 0 | 510 | 0 | 918 | 0 | TCS - 5
34.17 | 34.18 | 10 | 61.7 | 61 | 61.35 | 63.2 | 1.5 | 2.2 | 55.5 | 0 | 555 | 0 | 999 | 0 | TCS - 5
34.18 | 34.19 | 10 | 61.9 | 61.2 | 61.55 | 63.4 | 1.5 | 2.2 | 55.5 | 0 | 555 | 0 | 999 | 0 | TCS - 5
34.19 | 34.2 | 10 | 61.5 | 61.4 | 61.45 | 63 | 1.5 | 1.6 | 46.5 | 0 | 465 | 0 | 837 | 0 | TCS - 5
34.2 | 34.21 | 10 | 61.2 | 61.6 | 61.4 | 62.7 | 1.5 | 1.1 | 39 | 0 | 390 | 0 | 702 | 0 | TCS - 5
34.21 | 34.22 | 10 | 61 | 61.5 | 61.25 | 62.5 | 1.5 | 1 | 37.5 | 0 | 375 | 0 | 675 | 0 | TCS - 5
34.22 | 34.23 | 10 | 60.8 | 61.3 | 61.05 | 62.3 | 1.5 | 1 | 37.5 | 0 | 375 | 0 | 675 | 0 | TCS - 5
34.23 | 34.24 | 10 | 60.5 | 61 | 60.75 | 62 | 1.5 | 1 | 37.5 | 0 | 375 | 0 | 675 | 0 | TCS - 5
34.24 | 34.25 | 10 | 60.2 | 60.9 | 60.55 | 61.7 | 1.5 | 0.8 | 34.5 | 0 | 345 | 0 | 621 | 0 | TCS - 5
34.25 | 34.26 | 10 | 60.2 | 60.7 | 60.45 | 61.7 | 1.5 | 1 | 37.5 | 0 | 375 | 0 | 675 | 0 | TCS - 5
34.26 | 34.27 | 10 | 60.3 | 60.4 | 60.35 | 61.8 | 1.5 | 1.4 | 43.5 | 0 | 435 | 0 | 783 | 0 | TCS - 5
34.27 | 34.28 | 10 | 60.5 | 60.2 | 60.35 | 62 | 1.5 | 1.8 | 49.5 | 0 | 495 | 0 | 891 | 0 | TCS - 5
34.28 | 34.29 | 10 | 60.6 | 60.5 | 60.55 | 62.1 | 1.5 | 1.6 | 46.5 | 0 | 465 | 0 | 837 | 0 | TCS - 5
34.29 | 34.3 | 10 | 60.8 | 60.8 | 60.8 | 62.3 | 1.5 | 1.5 | 45 | 0 | 450 | 0 | 810 | 0 | TCS - 5
34.3 | 34.31 | 10 | 61 | 61 | 61 | 62.5 | 1.5 | 1.5 | 45 | 0 | 450 | 0 | 810 | 0 | TCS - 5
34.31 | 34.32 | 10 | 61 | 60.8 | 60.9 | 62.5 | 1.5 | 1.7 | 48 | 0 | 480 | 0 | 864 | 0 | TCS - 5
34.32 | 34.33 | 10 | 60.8 | 60.6 | 60.7 | 62.3 | 1.5 | 1.7 | 48 | 0 | 480 | 0 | 864 | 0 | TCS - 5
34.33 | 34.34 | 10 | 60.6 | 60.3 | 60.45 | 62.1 | 1.5 | 1.8 | 49.5 | 0 | 495 | 0 | 891 | 0 | TCS - 5
34.34 | 34.35 | 10 | 60.2 | 60.1 | 60.15 | 61.7 | 1.5 | 1.6 | 46.5 | 0 | 465 | 0 | 837 | 0 | TCS - 5
34.35 | 34.36 | 10 | 59.8 | 60 | 59.9 | 61.3 | 1.5 | 1.3 | 42 | 0 | 420 | 0 | 756 | 0 | TCS - 5
34.36 | 34.37 | 10 | 59.2 | 59.9 | 59.55 | 60.7 | 1.5 | 0.8 | 34.5 | 0 | 345 | 0 | 621 | 0 | TCS - 5
34.37 | 34.38 | 10 | 58.6 | 59.6 | 59.1 | 60.1 | 1.5 | 0.5 | 30 | 0 | 300 | 0 | 540 | 0 | TCS - 5
34.38 | 34.39 | 10 | 58.2 | 59.2 | 58.7 | 59.7 | 1.5 | 0.5 | 30 | 0 | 300 | 0 | 540 | 0 | TCS - 5
34.39 | 34.4 | 10 | 58.3 | 58.7 | 58.5 | 59.8 | 1.5 | 1.1 | 39 | 0 | 390 | 0 | 702 | 0 | TCS - 5
34.4 | 34.41 | 10 | 58.7 | 58.3 | 58.5 | 60.2 | 1.5 | 1.9 | 51 | 0 | 510 | 0 | 918 | 0 | TCS - 5
34.41 | 34.42 | 10 | 59 | 58.1 | 58.55 | 60.5 | 1.5 | 2.4 | 58.5 | 0 | 585 | 0 | 1053 | 0 | TCS - 5
34.42 | 34.43 | 10 | 59 | 58 | 58.5 | 60.5 | 1.5 | 2.5 | 60 | 0 | 600 | 0 | 1080 | 0 | TCS - 5
34.43 | 34.44 | 10 | 59 | 58 | 58.5 | 60.5 | 1.5 | 2.5 | 60 | 0 | 600 | 0 | 1080 | 0 | TCS - 5
34.44 | 34.45 | 10 | 59 | 58.3 | 58.65 | 60.5 | 1.5 | 2.2 | 55.5 | 0 | 555 | 0 | 999 | 0 | TCS - 5
34.45 | 34.46 | 10 | 58.9 | 58.6 | 58.75 | 60.4 | 1.5 | 1.8 | 49.5 | 0 | 495 | 0 | 891 | 0 | TCS - 5
34.46 | 34.47 | 10 | 58.7 | 58.7 | 58.7 | 60.2 | 1.5 | 1.5 | 45 | 0 | 450 | 0 | 810 | 0 | TCS - 5
34.47 | 34.48 | 10 | 58.4 | 58.6 | 58.5 | 59.9 | 1.5 | 1.3 | 42 | 0 | 420 | 0 | 756 | 0 | TCS - 5
34.48 | 34.49 | 10 | 58.2 | 58.6 | 58.4 | 59.7 | 1.5 | 1.1 | 39 | 0 | 390 | 0 | 702 | 0 | TCS - 5
34.49 | 34.5 | 10 | 58.1 | 58.5 | 58.3 | 59.6 | 1.5 | 1.1 | 39 | 0 | 390 | 0 | 702 | 0 | TCS - 5

## LHS
Chainage From (km) | Chainage To (km) | Length (m) | Center OGL (m) | OGL at 30m LHS (m) | Avg OGL (m) | Finished Road Level / RFL (m) | Height at Centerline (m) | Height at 30m LHS (m) | Fill Cross-Section Area (m2) | Cut Cross-Section Area (m2) | Fill Volume (m3) | Cut Volume (m3) | Fill Mass (T) | Cut Mass (T) | TCS Type
0 | 0.01 | 10 | 48.5 | 48 | 48.25 | 54.5 | 6 | 6.5 | 187.5 | 0 | 1875 | 0 | 3375 | 0 | TCS - 1
0.01 | 0.02 | 10 | 47.7 | 47.6 | 47.65 | 54.5 | 6.8 | 6.9 | 205.5 | 0 | 2055 | 0 | 3699 | 0 | TCS - 1
0.02 | 0.03 | 10 | 47.1 | 47.3 | 47.2 | 54.5 | 7.4 | 7.2 | 219 | 0 | 2190 | 0 | 3942 | 0 | TCS - 1
0.03 | 0.04 | 10 | 46.4 | 47.1 | 46.75 | 54.5 | 8.1 | 7.4 | 232.5 | 0 | 2325 | 0 | 4185 | 0 | TCS - 1
0.04 | 0.05 | 10 | 45.9 | 47.1 | 46.5 | 54.5 | 8.6 | 7.4 | 240 | 0 | 2400 | 0 | 4320 | 0 | TCS - 1
0.05 | 0.06 | 10 | 45.6 | 47 | 46.3 | 54.5 | 8.9 | 7.5 | 246 | 0 | 2460 | 0 | 4428 | 0 | TCS - 1
0.06 | 0.07 | 10 | 46 | 47.2 | 46.6 | 54.5 | 8.5 | 7.3 | 237 | 0 | 2370 | 0 | 4266 | 0 | TCS - 1
0.07 | 0.08 | 10 | 46.5 | 47.5 | 47 | 54.5 | 8 | 7 | 225 | 0 | 2250 | 0 | 4050 | 0 | TCS - 1
0.08 | 0.09 | 10 | 47.1 | 47.9 | 47.5 | 54.5 | 7.4 | 6.6 | 210 | 0 | 2100 | 0 | 3780 | 0 | TCS - 1
0.09 | 0.1 | 10 | 47.7 | 48.2 | 47.95 | 54.5 | 6.8 | 6.3 | 196.5 | 0 | 1965 | 0 | 3537 | 0 | TCS - 1
0.1 | 0.11 | 10 | 48.3 | 48.6 | 48.45 | 54.5 | 6.2 | 5.9 | 181.5 | 0 | 1815 | 0 | 3267 | 0 | TCS - 1
0.11 | 0.12 | 10 | 48.6 | 49 | 48.8 | 54.5 | 5.9 | 5.5 | 171 | 0 | 1710 | 0 | 3078 | 0 | TCS - 1
0.12 | 0.13 | 10 | 48.6 | 49 | 48.8 | 54.5 | 5.9 | 5.5 | 171 | 0 | 1710 | 0 | 3078 | 0 | TCS - 1
0.13 | 0.14 | 10 | 48.6 | 49 | 48.8 | 54.5 | 5.9 | 5.5 | 171 | 0 | 1710 | 0 | 3078 | 0 | TCS - 1
0.14 | 0.15 | 10 | 48.5 | 49 | 48.75 | 54.5 | 6 | 5.5 | 172.5 | 0 | 1725 | 0 | 3105 | 0 | TCS - 1
0.15 | 0.16 | 10 | 48.5 | 49.3 | 48.9 | 54.5 | 6 | 5.2 | 168 | 0 | 1680 | 0 | 3024 | 0 | TCS - 1
0.16 | 0.17 | 10 | 48.8 | 49.7 | 49.25 | 54.5 | 5.7 | 4.8 | 157.5 | 0 | 1575 | 0 | 2835 | 0 | TCS - 1
0.17 | 0.18 | 10 | 49.5 | 50.1 | 49.8 | 54.5 | 5 | 4.4 | 141 | 0 | 1410 | 0 | 2538 | 0 | TCS - 1
0.18 | 0.19 | 10 | 50.3 | 50.8 | 50.55 | 54.5 | 4.2 | 3.7 | 118.5 | 0 | 1185 | 0 | 2133 | 0 | TCS - 1
0.19 | 0.2 | 10 | 51.1 | 51.5 | 51.3 | 54.5 | 3.4 | 3 | 96 | 0 | 960 | 0 | 1728 | 0 | TCS - 1
0.2 | 0.21 | 10 | 51.2 | 51.8 | 51.5 | 54.5 | 3.3 | 2.7 | 90 | 0 | 900 | 0 | 1620 | 0 | TCS - 1
0.21 | 0.22 | 10 | 51.3 | 51.7 | 51.5 | 54.5 | 3.2 | 2.8 | 90 | 0 | 900 | 0 | 1620 | 0 | TCS - 1
0.22 | 0.23 | 10 | 51.3 | 51.5 | 51.4 | 54.5 | 3.2 | 3 | 93 | 0 | 930 | 0 | 1674 | 0 | TCS - 1
0.23 | 0.24 | 10 | 50.7 | 51 | 50.85 | 54.5 | 3.8 | 3.5 | 109.5 | 0 | 1095 | 0 | 1971 | 0 | TCS - 1
0.24 | 0.25 | 10 | 50 | 50.3 | 50.15 | 54.5 | 4.5 | 4.2 | 130.5 | 0 | 1305 | 0 | 2349 | 0 | TCS - 1
0.25 | 0.26 | 10 | 49.2 | 49.7 | 49.45 | 54.5 | 5.3 | 4.8 | 151.5 | 0 | 1515 | 0 | 2727 | 0 | TCS - 1
0.26 | 0.27 | 10 | 47.4 | 48.8 | 48.1 | 54.5 | 7.1 | 5.7 | 192 | 0 | 1920 | 0 | 3456 | 0 | TCS - 1
0.27 | 0.28 | 10 | 45.7 | 47.8 | 46.75 | 54.5 | 8.8 | 6.7 | 232.5 | 0 | 2325 | 0 | 4185 | 0 | TCS - 1
0.28 | 0.29 | 10 | 44.6 | 46.8 | 45.7 | 54.5 | 9.9 | 7.7 | 264 | 0 | 2640 | 0 | 4752 | 0 | TCS - 1
0.29 | 0.3 | 10 | 44.3 | 46.1 | 45.2 | 54.5 | 10.2 | 8.4 | 279 | 0 | 2790 | 0 | 5022 | 0 | TCS - 1
0.3 | 0.31 | 10 | 43.9 | 45.5 | 44.7 | 54.5 | 10.6 | 9 | 294 | 0 | 2940 | 0 | 5292 | 0 | TCS - 1
0.31 | 0.32 | 10 | 43.8 | 44.9 | 44.35 | 54.5 | 10.7 | 9.6 | 304.5 | 0 | 3045 | 0 | 5481 | 0 | TCS - 1
0.32 | 0.33 | 10 | 43.9 | 44.9 | 44.4 | 54.5 | 10.6 | 9.6 | 303 | 0 | 3030 | 0 | 5454 | 0 | TCS - 1
0.33 | 0.34 | 10 | 44 | 45 | 44.5 | 54.5 | 10.5 | 9.5 | 300 | 0 | 3000 | 0 | 5400 | 0 | TCS - 1
0.34 | 0.35 | 10 | 43.6 | 45 | 44.3 | 54.5 | 10.9 | 9.5 | 306 | 0 | 3060 | 0 | 5508 | 0 | TCS - 1
0.35 | 0.36 | 10 | 43.1 | 45.2 | 44.15 | 54.5 | 11.4 | 9.3 | 310.5 | 0 | 3105 | 0 | 5589 | 0 | TCS - 1
0.36 | 0.37 | 10 | 42.7 | 45.3 | 44 | 54.5 | 11.8 | 9.2 | 315 | 0 | 3150 | 0 | 5670 | 0 | TCS - 1
0.37 | 0.38 | 10 | 42.7 | 45.3 | 44 | 54.5 | 11.8 | 9.2 | 315 | 0 | 3150 | 0 | 5670 | 0 | TCS - 1
0.38 | 0.39 | 10 | 42.7 | 45.2 | 43.95 | 54.5 | 11.8 | 9.3 | 316.5 | 0 | 3165 | 0 | 5697 | 0 | TCS - 1
0.39 | 0.4 | 10 | 42.8 | 45.1 | 43.95 | 54.5 | 11.7 | 9.4 | 316.5 | 0 | 3165 | 0 | 5697 | 0 | TCS - 1
0.4 | 0.41 | 10 | 43.2 | 45.5 | 44.35 | 54.5 | 11.3 | 9 | 304.5 | 0 | 3045 | 0 | 5481 | 0 | TCS - 1
0.41 | 0.42 | 10 | 43.7 | 46.2 | 44.95 | 54.5 | 10.8 | 8.3 | 286.5 | 0 | 2865 | 0 | 5157 | 0 | TCS - 1
0.42 | 0.43 | 10 | 44.3 | 46.8 | 45.55 | 54.5 | 10.2 | 7.7 | 268.5 | 0 | 2685 | 0 | 4833 | 0 | TCS - 1
0.43 | 0.44 | 10 | 45.2 | 47.7 | 46.45 | 54.5 | 9.3 | 6.8 | 241.5 | 0 | 2415 | 0 | 4347 | 0 | TCS - 1
0.44 | 0.45 | 10 | 46.3 | 48.6 | 47.45 | 54.5 | 8.2 | 5.9 | 211.5 | 0 | 2115 | 0 | 3807 | 0 | TCS - 1
0.45 | 0.46 | 10 | 47.2 | 49.5 | 48.35 | 54.5 | 7.3 | 5 | 184.5 | 0 | 1845 | 0 | 3321 | 0 | TCS - 1
0.46 | 0.47 | 10 | 47.6 | 50 | 48.8 | 54.5 | 6.9 | 4.5 | 171 | 0 | 1710 | 0 | 3078 | 0 | TCS - 1
0.47 | 0.48 | 10 | 48.1 | 50.3 | 49.2 | 54.5 | 6.4 | 4.2 | 159 | 0 | 1590 | 0 | 2862 | 0 | TCS - 1
0.48 | 0.49 | 10 | 48.4 | 50.8 | 49.6 | 54.5 | 6.1 | 3.7 | 147 | 0 | 1470 | 0 | 2646 | 0 | TCS - 1
0.49 | 0.5 | 10 | 48.5 | 50.3 | 49.4 | 54.5 | 6 | 4.2 | 153 | 0 | 1530 | 0 | 2754 | 0 | TCS - 1
0.5 | 0.51 | 10 | 48.2 | 49.7 | 48.95 | 54.5 | 6.3 | 4.8 | 166.5 | 0 | 1665 | 0 | 2997 | 0 | TCS - 1
0.51 | 0.52 | 10 | 46.9 | 49 | 47.95 | 54.5 | 7.6 | 5.5 | 196.5 | 0 | 1965 | 0 | 3537 | 0 | TCS - 1
0.52 | 0.53 | 10 | 45.2 | 48.5 | 46.85 | 54.5 | 9.3 | 6 | 229.5 | 0 | 2295 | 0 | 4131 | 0 | TCS - 1
0.53 | 0.54 | 10 | 43.8 | 48.1 | 45.95 | 54.5 | 10.7 | 6.4 | 256.5 | 0 | 2565 | 0 | 4617 | 0 | TCS - 1
0.54 | 0.55 | 10 | 43.7 | 47.9 | 45.8 | 54.5 | 10.8 | 6.6 | 261 | 0 | 2610 | 0 | 4698 | 0 | TCS - 1
0.55 | 0.56 | 10 | 44.1 | 48 | 46.05 | 54.5 | 10.4 | 6.5 | 253.5 | 0 | 2535 | 0 | 4563 | 0 | TCS - 1
0.56 | 0.57 | 10 | 44.6 | 48.1 | 46.35 | 54.5 | 9.9 | 6.4 | 244.5 | 0 | 2445 | 0 | 4401 | 0 | TCS - 1
0.57 | 0.58 | 10 | 44.8 | 48.1 | 46.45 | 54.5 | 9.7 | 6.4 | 241.5 | 0 | 2415 | 0 | 4347 | 0 | TCS - 1
0.58 | 0.59 | 10 | 45 | 48.4 | 46.7 | 54.5 | 9.5 | 6.1 | 234 | 0 | 2340 | 0 | 4212 | 0 | TCS - 1
0.59 | 0.6 | 10 | 45.1 | 48.9 | 47 | 54.5 | 9.4 | 5.6 | 225 | 0 | 2250 | 0 | 4050 | 0 | TCS - 1
0.6 | 0.61 | 10 | 44.3 | 49.1 | 46.7 | 54.5 | 10.2 | 5.4 | 234 | 0 | 2340 | 0 | 4212 | 0 | TCS - 1
0.61 | 0.62 | 10 | 43.3 | 49.2 | 46.25 | 54.5 | 11.2 | 5.3 | 247.5 | 0 | 2475 | 0 | 4455 | 0 | TCS - 1
0.62 | 0.63 | 10 | 42.5 | 49.3 | 45.9 | 54.5 | 12 | 5.2 | 258 | 0 | 2580 | 0 | 4644 | 0 | TCS - 1
0.63 | 0.64 | 10 | 43 | 49 | 46 | 54.5 | 11.5 | 5.5 | 255 | 0 | 2550 | 0 | 4590 | 0 | TCS - 1
0.64 | 0.65 | 10 | 43.4 | 48.6 | 46 | 54.5 | 11.1 | 5.9 | 255 | 0 | 2550 | 0 | 4590 | 0 | TCS - 1
0.65 | 0.66 | 10 | 43.8 | 48.3 | 46.05 | 54.5 | 10.7 | 6.2 | 253.5 | 0 | 2535 | 0 | 4563 | 0 | TCS - 1
0.66 | 0.67 | 10 | 44.3 | 48.4 | 46.35 | 54.5 | 10.2 | 6.1 | 244.5 | 0 | 2445 | 0 | 4401 | 0 | TCS - 1
0.67 | 0.68 | 10 | 44.8 | 48.9 | 46.85 | 54.5 | 9.7 | 5.6 | 229.5 | 0 | 2295 | 0 | 4131 | 0 | TCS - 1
0.68 | 0.69 | 10 | 45.1 | 49.4 | 47.25 | 54.5 | 9.4 | 5.1 | 217.5 | 0 | 2175 | 0 | 3915 | 0 | TCS - 1
0.69 | 0.7 | 10 | 44.2 | 49.6 | 46.9 | 54.5 | 10.3 | 4.9 | 228 | 0 | 2280 | 0 | 4104 | 0 | TCS - 1
0.7 | 0.71 | 10 | 43.1 | 49.9 | 46.5 | 54.5 | 11.4 | 4.6 | 240 | 0 | 2400 | 0 | 4320 | 0 | TCS - 1
0.71 | 0.72 | 10 | 42 | 50.4 | 46.2 | 54.5 | 12.5 | 4.1 | 249 | 0 | 2490 | 0 | 4482 | 0 | TCS - 1
0.72 | 0.73 | 10 | 42.6 | 51.1 | 46.85 | 54.5 | 11.9 | 3.4 | 229.5 | 0 | 2295 | 0 | 4131 | 0 | TCS - 1
0.73 | 0.74 | 10 | 43.5 | 51.4 | 47.45 | 54.5 | 11 | 3.1 | 211.5 | 0 | 2115 | 0 | 3807 | 0 | TCS - 1
0.74 | 0.75 | 10 | 44.4 | 51.7 | 48.05 | 54.5 | 10.1 | 2.8 | 193.5 | 0 | 1935 | 0 | 3483 | 0 | TCS - 1
0.75 | 0.76 | 10 | 45.3 | 52 | 48.65 | 54.5 | 9.2 | 2.5 | 175.5 | 0 | 1755 | 0 | 3159 | 0 | TCS - 1
0.76 | 0.77 | 10 | 46.2 | 52.3 | 49.25 | 54.5 | 8.3 | 2.2 | 157.5 | 0 | 1575 | 0 | 2835 | 0 | TCS - 1
0.77 | 0.78 | 10 | 46.4 | 52.6 | 49.5 | 54.5 | 8.1 | 1.9 | 150 | 0 | 1500 | 0 | 2700 | 0 | TCS - 1
0.78 | 0.79 | 10 | 45.2 | 51.6 | 48.4 | 54.5 | 9.3 | 2.9 | 183 | 0 | 1830 | 0 | 3294 | 0 | TCS - 1
0.79 | 0.8 | 10 | 43.3 | 50.8 | 47.05 | 54.5 | 11.2 | 3.7 | 223.5 | 0 | 2235 | 0 | 4023 | 0 | TCS - 1
0.8 | 0.81 | 10 | 42 | 50.5 | 46.25 | 54.5 | 12.5 | 4 | 247.5 | 0 | 2475 | 0 | 4455 | 0 | TCS - 1
0.81 | 0.82 | 10 | 42 | 51.4 | 46.7 | 54.5 | 12.5 | 3.1 | 234 | 0 | 2340 | 0 | 4212 | 0 | TCS - 1
0.82 | 0.83 | 10 | 42.7 | 52 | 47.35 | 54.5 | 11.8 | 2.5 | 214.5 | 0 | 2145 | 0 | 3861 | 0 | TCS - 1
0.83 | 0.84 | 10 | 43.7 | 52.1 | 47.9 | 54.5 | 10.8 | 2.4 | 198 | 0 | 1980 | 0 | 3564 | 0 | TCS - 1
0.84 | 0.85 | 10 | 44.7 | 52.2 | 48.45 | 54.5 | 9.8 | 2.3 | 181.5 | 0 | 1815 | 0 | 3267 | 0 | TCS - 1
0.85 | 0.86 | 10 | 45.7 | 52.3 | 49 | 54.5 | 8.8 | 2.2 | 165 | 0 | 1650 | 0 | 2970 | 0 | TCS - 1
0.86 | 0.87 | 10 | 46.6 | 52.4 | 49.5 | 54.5 | 7.9 | 2.1 | 150 | 0 | 1500 | 0 | 2700 | 0 | TCS - 1
0.87 | 0.88 | 10 | 47.4 | 52.4 | 49.9 | 54.5 | 7.1 | 2.1 | 138 | 0 | 1380 | 0 | 2484 | 0 | TCS - 1
0.88 | 0.89 | 10 | 47.9 | 52.3 | 50.1 | 54.5 | 6.6 | 2.2 | 132 | 0 | 1320 | 0 | 2376 | 0 | TCS - 1
0.89 | 0.9 | 10 | 48.4 | 52.4 | 50.4 | 54.5 | 6.1 | 2.1 | 123 | 0 | 1230 | 0 | 2214 | 0 | TCS - 1
0.9 | 0.91 | 10 | 48.7 | 52.4 | 50.55 | 54.5 | 5.8 | 2.1 | 118.5 | 0 | 1185 | 0 | 2133 | 0 | TCS - 1
0.91 | 0.92 | 10 | 49.1 | 52.6 | 50.85 | 54.5 | 5.4 | 1.9 | 109.5 | 0 | 1095 | 0 | 1971 | 0 | TCS - 1
0.92 | 0.93 | 10 | 49.6 | 52.8 | 51.2 | 54.5 | 4.9 | 1.7 | 99 | 0 | 990 | 0 | 1782 | 0 | TCS - 1
0.93 | 0.94 | 10 | 50.1 | 53.4 | 51.75 | 54.5 | 4.4 | 1.1 | 82.5 | 0 | 825 | 0 | 1485 | 0 | TCS - 1
0.94 | 0.95 | 10 | 50.4 | 53.9 | 52.15 | 54.5 | 4.1 | 0.6 | 70.5 | 0 | 705 | 0 | 1269 | 0 | TCS - 1
0.95 | 0.96 | 10 | 50.4 | 54 | 52.2 | 54.5 | 4.1 | 0.5 | 69 | 0 | 690 | 0 | 1242 | 0 | TCS - 1
0.96 | 0.97 | 10 | 50.3 | 53.8 | 52.05 | 54.5 | 4.2 | 0.7 | 73.5 | 0 | 735 | 0 | 1323 | 0 | TCS - 1
0.97 | 0.98 | 10 | 50.2 | 53.7 | 51.95 | 54.5 | 4.3 | 0.8 | 76.5 | 0 | 765 | 0 | 1377 | 0 | TCS - 1
0.98 | 0.99 | 10 | 50.1 | 53.2 | 51.65 | 54.5 | 4.4 | 1.3 | 85.5 | 0 | 855 | 0 | 1539 | 0 | TCS - 1
0.99 | 1 | 10 | 49.8 | 52.6 | 51.2 | 54.5 | 4.7 | 1.9 | 99 | 0 | 990 | 0 | 1782 | 0 | TCS - 1
1 | 1.01 | 10 | 49.4 | 52.1 | 50.75 | 54.5 | 5.1 | 2.4 | 112.5 | 0 | 1125 | 0 | 2025 | 0 | TCS - 1
1.01 | 1.02 | 10 | 48.9 | 51.6 | 50.25 | 54.5 | 5.6 | 2.9 | 127.5 | 0 | 1275 | 0 | 2295 | 0 | TCS - 1
1.02 | 1.03 | 10 | 48.3 | 51.2 | 49.75 | 54.5 | 6.2 | 3.3 | 142.5 | 0 | 1425 | 0 | 2565 | 0 | TCS - 1
1.03 | 1.04 | 10 | 47.5 | 50.7 | 49.1 | 54.5 | 7 | 3.8 | 162 | 0 | 1620 | 0 | 2916 | 0 | TCS - 1
1.04 | 1.05 | 10 | 46.5 | 50.5 | 48.5 | 54.5 | 8 | 4 | 180 | 0 | 1800 | 0 | 3240 | 0 | TCS - 1
1.05 | 1.06 | 10 | 45.7 | 50.4 | 48.05 | 54.5 | 8.8 | 4.1 | 193.5 | 0 | 1935 | 0 | 3483 | 0 | TCS - 1
1.06 | 1.07 | 10 | 45.6 | 50.3 | 47.95 | 54.5 | 8.9 | 4.2 | 196.5 | 0 | 1965 | 0 | 3537 | 0 | TCS - 1
1.07 | 1.08 | 10 | 45.9 | 50.6 | 48.25 | 54.5 | 8.6 | 3.9 | 187.5 | 0 | 1875 | 0 | 3375 | 0 | TCS - 1
1.08 | 1.09 | 10 | 46.2 | 51 | 48.6 | 54.5 | 8.3 | 3.5 | 177 | 0 | 1770 | 0 | 3186 | 0 | TCS - 1
1.09 | 1.1 | 10 | 46.7 | 51.2 | 48.95 | 54.5 | 7.8 | 3.3 | 166.5 | 0 | 1665 | 0 | 2997 | 0 | TCS - 1
1.1 | 1.11 | 10 | 47.4 | 51.7 | 49.55 | 54.5 | 7.1 | 2.8 | 148.5 | 0 | 1485 | 0 | 2673 | 0 | TCS - 1
1.11 | 1.12 | 10 | 48.1 | 52.2 | 50.15 | 54.5 | 6.4 | 2.3 | 130.5 | 0 | 1305 | 0 | 2349 | 0 | TCS - 1
1.12 | 1.13 | 10 | 47.5 | 52.5 | 50 | 54.5 | 7 | 2 | 135 | 0 | 1350 | 0 | 2430 | 0 | TCS - 1
1.13 | 1.14 | 10 | 46.8 | 52.7 | 49.75 | 54.5 | 7.7 | 1.8 | 142.5 | 0 | 1425 | 0 | 2565 | 0 | TCS - 1
1.14 | 1.15 | 10 | 46.4 | 52.8 | 49.6 | 54.5 | 8.1 | 1.7 | 147 | 0 | 1470 | 0 | 2646 | 0 | TCS - 1
1.15 | 1.16 | 10 | 46.8 | 52.7 | 49.75 | 54.5 | 7.7 | 1.8 | 142.5 | 0 | 1425 | 0 | 2565 | 0 | TCS - 1
1.16 | 1.17 | 10 | 47 | 52.3 | 49.65 | 54.5 | 7.5 | 2.2 | 145.5 | 0 | 1455 | 0 | 2619 | 0 | TCS - 1
1.17 | 1.18 | 10 | 46.9 | 52 | 49.45 | 54.5 | 7.6 | 2.5 | 151.5 | 0 | 1515 | 0 | 2727 | 0 | TCS - 1
1.18 | 1.19 | 10 | 45.5 | 51.4 | 48.45 | 54.5 | 9 | 3.1 | 181.5 | 0 | 1815 | 0 | 3267 | 0 | TCS - 1
1.19 | 1.2 | 10 | 43.6 | 50.7 | 47.15 | 54.5 | 10.9 | 3.8 | 220.5 | 0 | 2205 | 0 | 3969 | 0 | TCS - 1
1.2 | 1.21 | 10 | 42 | 50.5 | 46.25 | 54.5 | 12.5 | 4 | 247.5 | 0 | 2475 | 0 | 4455 | 0 | TCS - 1
1.21 | 1.22 | 10 | 42 | 50.7 | 46.35 | 54.5 | 12.5 | 3.8 | 244.5 | 0 | 2445 | 0 | 4401 | 0 | TCS - 1
1.22 | 1.23 | 10 | 42.1 | 51.1 | 46.6 | 54.5 | 12.4 | 3.4 | 237 | 0 | 2370 | 0 | 4266 | 0 | TCS - 1
1.23 | 1.24 | 10 | 42.7 | 51.1 | 46.9 | 54.5 | 11.8 | 3.4 | 228 | 0 | 2280 | 0 | 4104 | 0 | TCS - 1
1.24 | 1.25 | 10 | 43.3 | 50.9 | 47.1 | 54.5 | 11.2 | 3.6 | 222 | 0 | 2220 | 0 | 3996 | 0 | TCS - 1
1.25 | 1.26 | 10 | 43.8 | 50.8 | 47.3 | 54.5 | 10.7 | 3.7 | 216 | 0 | 2160 | 0 | 3888 | 0 | TCS - 1
1.26 | 1.27 | 10 | 44.2 | 50.7 | 47.45 | 54.5 | 10.3 | 3.8 | 211.5 | 0 | 2115 | 0 | 3807 | 0 | TCS - 1
1.27 | 1.28 | 10 | 44.3 | 50.1 | 47.2 | 54.5 | 10.2 | 4.4 | 219 | 0 | 2190 | 0 | 3942 | 0 | TCS - 1
1.28 | 1.29 | 10 | 44.3 | 49.6 | 46.95 | 54.5 | 10.2 | 4.9 | 226.5 | 0 | 2265 | 0 | 4077 | 0 | TCS - 1
1.29 | 1.3 | 10 | 43.9 | 49.1 | 46.5 | 54.5 | 10.6 | 5.4 | 240 | 0 | 2400 | 0 | 4320 | 0 | TCS - 1
1.3 | 1.31 | 10 | 43.1 | 48.7 | 45.9 | 54.5 | 11.4 | 5.8 | 258 | 0 | 2580 | 0 | 4644 | 0 | TCS - 1
1.31 | 1.32 | 10 | 42.2 | 48.5 | 45.35 | 54.5 | 12.3 | 6 | 274.5 | 0 | 2745 | 0 | 4941 | 0 | TCS - 1
1.32 | 1.33 | 10 | 42 | 48.6 | 45.3 | 54.5 | 12.5 | 5.9 | 276 | 0 | 2760 | 0 | 4968 | 0 | TCS - 1
1.33 | 1.34 | 10 | 42 | 49.1 | 45.55 | 54.5 | 12.5 | 5.4 | 268.5 | 0 | 2685 | 0 | 4833 | 0 | TCS - 1
1.34 | 1.35 | 10 | 42 | 49.5 | 45.75 | 54.5 | 12.5 | 5 | 262.5 | 0 | 2625 | 0 | 4725 | 0 | TCS - 1
1.35 | 1.36 | 10 | 42 | 50.2 | 46.1 | 54.5 | 12.5 | 4.3 | 252 | 0 | 2520 | 0 | 4536 | 0 | TCS - 1
1.36 | 1.37 | 10 | 42 | 51.5 | 46.75 | 54.5 | 12.5 | 3 | 232.5 | 0 | 2325 | 0 | 4185 | 0 | TCS - 1
1.37 | 1.38 | 10 | 42.7 | 52.8 | 47.75 | 54.5 | 11.8 | 1.7 | 202.5 | 0 | 2025 | 0 | 3645 | 0 | TCS - 1
1.38 | 1.39 | 10 | 43.4 | 53.3 | 48.35 | 54.5 | 11.1 | 1.2 | 184.5 | 0 | 1845 | 0 | 3321 | 0 | TCS - 1
1.39 | 1.4 | 10 | 44.2 | 53.6 | 48.9 | 54.5 | 10.3 | 0.9 | 168 | 0 | 1680 | 0 | 3024 | 0 | TCS - 1
1.4 | 1.41 | 10 | 44.7 | 53.9 | 49.3 | 54.5 | 9.8 | 0.6 | 156 | 0 | 1560 | 0 | 2808 | 0 | TCS - 1
1.41 | 1.42 | 10 | 44.1 | 52 | 48.05 | 54.5 | 10.4 | 2.5 | 193.5 | 0 | 1935 | 0 | 3483 | 0 | TCS - 1
1.42 | 1.43 | 10 | 42.9 | 49.8 | 46.35 | 54.5 | 11.6 | 4.7 | 244.5 | 0 | 2445 | 0 | 4401 | 0 | TCS - 1
1.43 | 1.44 | 10 | 42 | 48 | 45 | 54.5 | 12.5 | 6.5 | 285 | 0 | 2850 | 0 | 5130 | 0 | TCS - 1
1.44 | 1.45 | 10 | 42 | 48 | 45 | 54.5 | 12.5 | 6.5 | 285 | 0 | 2850 | 0 | 5130 | 0 | TCS - 1
1.45 | 1.46 | 10 | 42 | 48 | 45 | 54.5 | 12.5 | 6.5 | 285 | 0 | 2850 | 0 | 5130 | 0 | TCS - 1
1.46 | 1.47 | 10 | 42 | 47.7 | 44.85 | 54.5 | 12.5 | 6.8 | 289.5 | 0 | 2895 | 0 | 5211 | 0 | TCS - 1
1.47 | 1.48 | 10 | 42 | 46.1 | 44.05 | 54.5 | 12.5 | 8.4 | 313.5 | 0 | 3135 | 0 | 5643 | 0 | TCS - 1
1.48 | 1.49 | 10 | 42 | 44 | 43 | 54.5 | 12.5 | 10.5 | 345 | 0 | 3450 | 0 | 6210 | 0 | TCS - 1
1.49 | 1.5 | 10 | 42 | 42 | 42 | 54.5 | 12.5 | 12.5 | 375 | 0 | 3750 | 0 | 6750 | 0 | TCS - 1
1.5 | 1.51 | 10 | 42 | 42 | 42 | 54.5 | 12.5 | 12.5 | 375 | 0 | 3750 | 0 | 6750 | 0 | TCS - 1
1.51 | 1.52 | 10 | 42 | 42 | 42 | 54.5 | 12.5 | 12.5 | 375 | 0 | 3750 | 0 | 6750 | 0 | TCS - 1
1.52 | 1.53 | 10 | 42 | 42.7 | 42.35 | 54.5 | 12.5 | 11.8 | 364.5 | 0 | 3645 | 0 | 6561 | 0 | TCS - 1
1.53 | 1.54 | 10 | 42 | 43.4 | 42.7 | 54.5 | 12.5 | 11.1 | 354 | 0 | 3540 | 0 | 6372 | 0 | TCS - 1
1.54 | 1.55 | 10 | 42 | 44.1 | 43.05 | 54.5 | 12.5 | 10.4 | 343.5 | 0 | 3435 | 0 | 6183 | 0 | TCS - 1
1.55 | 1.56 | 10 | 42 | 44.3 | 43.15 | 54.5 | 12.5 | 10.2 | 340.5 | 0 | 3405 | 0 | 6129 | 0 | TCS - 1
1.56 | 1.57 | 10 | 42 | 43.7 | 42.85 | 54.5 | 12.5 | 10.8 | 349.5 | 0 | 3495 | 0 | 6291 | 0 | TCS - 1
1.57 | 1.58 | 10 | 42 | 42.5 | 42.25 | 54.5 | 12.5 | 12 | 367.5 | 0 | 3675 | 0 | 6615 | 0 | TCS - 1
1.58 | 1.59 | 10 | 42 | 42 | 42 | 54.5 | 12.5 | 12.5 | 375 | 0 | 3750 | 0 | 6750 | 0 | TCS - 1
1.59 | 1.6 | 10 | 42 | 42 | 42 | 54.5 | 12.5 | 12.5 | 375 | 0 | 3750 | 0 | 6750 | 0 | TCS - 1
1.6 | 1.61 | 10 | 42 | 42 | 42 | 54.5 | 12.5 | 12.5 | 375 | 0 | 3750 | 0 | 6750 | 0 | TCS - 1
1.61 | 1.62 | 10 | 42 | 42 | 42 | 54.5 | 12.5 | 12.5 | 375 | 0 | 3750 | 0 | 6750 | 0 | TCS - 1
1.62 | 1.63 | 10 | 42 | 42 | 42 | 54.5 | 12.5 | 12.5 | 375 | 0 | 3750 | 0 | 6750 | 0 | TCS - 1
1.63 | 1.64 | 10 | 42 | 42 | 42 | 54.5 | 12.5 | 12.5 | 375 | 0 | 3750 | 0 | 6750 | 0 | TCS - 1
1.64 | 1.65 | 10 | 42 | 42 | 42 | 54.5 | 12.5 | 12.5 | 375 | 0 | 3750 | 0 | 6750 | 0 | TCS - 1
1.65 | 1.66 | 10 | 42 | 42 | 42 | 54.5 | 12.5 | 12.5 | 375 | 0 | 3750 | 0 | 6750 | 0 | TCS - 1
1.66 | 1.67 | 10 | 42 | 42.4 | 42.2 | 54.5 | 12.5 | 12.1 | 369 | 0 | 3690 | 0 | 6642 | 0 | TCS - 1
1.67 | 1.68 | 10 | 42 | 43 | 42.5 | 54.5 | 12.5 | 11.5 | 360 | 0 | 3600 | 0 | 6480 | 0 | TCS - 1
1.68 | 1.69 | 10 | 42 | 43.5 | 42.75 | 54.5 | 12.5 | 11 | 352.5 | 0 | 3525 | 0 | 6345 | 0 | TCS - 1
1.69 | 1.7 | 10 | 42 | 44.1 | 43.05 | 54.5 | 12.5 | 10.4 | 343.5 | 0 | 3435 | 0 | 6183 | 0 | TCS - 1
1.7 | 1.71 | 10 | 42 | 44.8 | 43.4 | 54.5 | 12.5 | 9.7 | 333 | 0 | 3330 | 0 | 5994 | 0 | TCS - 1
1.71 | 1.72 | 10 | 42 | 45.5 | 43.75 | 54.5 | 12.5 | 9 | 322.5 | 0 | 3225 | 0 | 5805 | 0 | TCS - 1
1.72 | 1.73 | 10 | 42 | 46.2 | 44.1 | 54.5 | 12.5 | 8.3 | 312 | 0 | 3120 | 0 | 5616 | 0 | TCS - 1
1.73 | 1.74 | 10 | 42 | 46.6 | 44.3 | 54.5 | 12.5 | 7.9 | 306 | 0 | 3060 | 0 | 5508 | 0 | TCS - 1
1.74 | 1.75 | 10 | 42 | 47 | 44.5 | 54.5 | 12.5 | 7.5 | 300 | 0 | 3000 | 0 | 5400 | 0 | TCS - 1
1.75 | 1.76 | 10 | 42 | 47.1 | 44.55 | 54.5 | 12.5 | 7.4 | 298.5 | 0 | 2985 | 0 | 5373 | 0 | TCS - 1
1.76 | 1.77 | 10 | 42 | 46.8 | 44.4 | 54.5 | 12.5 | 7.7 | 303 | 0 | 3030 | 0 | 5454 | 0 | TCS - 1
1.77 | 1.78 | 10 | 42 | 46.4 | 44.2 | 54.5 | 12.5 | 8.1 | 309 | 0 | 3090 | 0 | 5562 | 0 | TCS - 1
1.78 | 1.79 | 10 | 42 | 45.4 | 43.7 | 54.5 | 12.5 | 9.1 | 324 | 0 | 3240 | 0 | 5832 | 0 | TCS - 1
1.79 | 1.8 | 10 | 42 | 44 | 43 | 54.5 | 12.5 | 10.5 | 345 | 0 | 3450 | 0 | 6210 | 0 | TCS - 1
1.8 | 1.81 | 10 | 42 | 42.5 | 42.25 | 54.5 | 12.5 | 12 | 367.5 | 0 | 3675 | 0 | 6615 | 0 | TCS - 1
1.81 | 1.82 | 10 | 42 | 42.7 | 42.35 | 54.5 | 12.5 | 11.8 | 364.5 | 0 | 3645 | 0 | 6561 | 0 | TCS - 1
1.82 | 1.83 | 10 | 42 | 43.4 | 42.7 | 54.5 | 12.5 | 11.1 | 354 | 0 | 3540 | 0 | 6372 | 0 | TCS - 1
1.83 | 1.84 | 10 | 42 | 44.2 | 43.1 | 54.5 | 12.5 | 10.3 | 342 | 0 | 3420 | 0 | 6156 | 0 | TCS - 1
1.84 | 1.85 | 10 | 42 | 44 | 43 | 54.5 | 12.5 | 10.5 | 345 | 0 | 3450 | 0 | 6210 | 0 | TCS - 1
1.85 | 1.86 | 10 | 42 | 43.2 | 42.6 | 54.5 | 12.5 | 11.3 | 357 | 0 | 3570 | 0 | 6426 | 0 | TCS - 1
1.86 | 1.87 | 10 | 42 | 42 | 42 | 54.5 | 12.5 | 12.5 | 375 | 0 | 3750 | 0 | 6750 | 0 | TCS - 1
1.87 | 1.88 | 10 | 42 | 42 | 42 | 54.5 | 12.5 | 12.5 | 375 | 0 | 3750 | 0 | 6750 | 0 | TCS - 1
1.88 | 1.89 | 10 | 42 | 42 | 42 | 54.5 | 12.5 | 12.5 | 375 | 0 | 3750 | 0 | 6750 | 0 | TCS - 1
1.89 | 1.9 | 10 | 42 | 42 | 42 | 54.5 | 12.5 | 12.5 | 375 | 0 | 3750 | 0 | 6750 | 0 | TCS - 1
1.9 | 1.91 | 10 | 42 | 42 | 42 | 54.5 | 12.5 | 12.5 | 375 | 0 | 3750 | 0 | 6750 | 0 | TCS - 1
1.91 | 1.92 | 10 | 42 | 42 | 42 | 54.5 | 12.5 | 12.5 | 375 | 0 | 3750 | 0 | 6750 | 0 | TCS - 1
1.92 | 1.93 | 10 | 42 | 42 | 42 | 54.5 | 12.5 | 12.5 | 375 | 0 | 3750 | 0 | 6750 | 0 | TCS - 1
1.93 | 1.94 | 10 | 42 | 42 | 42 | 54.5 | 12.5 | 12.5 | 375 | 0 | 3750 | 0 | 6750 | 0 | TCS - 1
1.94 | 1.95 | 10 | 42 | 42 | 42 | 54.5 | 12.5 | 12.5 | 375 | 0 | 3750 | 0 | 6750 | 0 | TCS - 1
1.95 | 1.96 | 10 | 42 | 42 | 42 | 54.5 | 12.5 | 12.5 | 375 | 0 | 3750 | 0 | 6750 | 0 | TCS - 1
1.96 | 1.97 | 10 | 42 | 42 | 42 | 54.5 | 12.5 | 12.5 | 375 | 0 | 3750 | 0 | 6750 | 0 | TCS - 1
1.97 | 1.98 | 10 | 42 | 42 | 42 | 54.5 | 12.5 | 12.5 | 375 | 0 | 3750 | 0 | 6750 | 0 | TCS - 1
1.98 | 1.99 | 10 | 42 | 42 | 42 | 54.5 | 12.5 | 12.5 | 375 | 0 | 3750 | 0 | 6750 | 0 | TCS - 1
1.99 | 2 | 10 | 42 | 42 | 42 | 54.5 | 12.5 | 12.5 | 375 | 0 | 3750 | 0 | 6750 | 0 | TCS - 1
2 | 2.01 | 10 | 42 | 42 | 42 | 54.5 | 12.5 | 12.5 | 375 | 0 | 3750 | 0 | 6750 | 0 | TCS - 1
2.01 | 2.02 | 10 | 42 | 42 | 42 | 54.5 | 12.5 | 12.5 | 375 | 0 | 3750 | 0 | 6750 | 0 | TCS - 1
2.02 | 2.03 | 10 | 42 | 42 | 42 | 54.5 | 12.5 | 12.5 | 375 | 0 | 3750 | 0 | 6750 | 0 | TCS - 1
2.03 | 2.04 | 10 | 42 | 42 | 42 | 54.5 | 12.5 | 12.5 | 375 | 0 | 3750 | 0 | 6750 | 0 | TCS - 1
2.04 | 2.05 | 10 | 42 | 42 | 42 | 54.5 | 12.5 | 12.5 | 375 | 0 | 3750 | 0 | 6750 | 0 | TCS - 1
2.05 | 2.06 | 10 | 42 | 42 | 42 | 54.5 | 12.5 | 12.5 | 375 | 0 | 3750 | 0 | 6750 | 0 | TCS - 1
2.06 | 2.07 | 10 | 42 | 42 | 42 | 54.5 | 12.5 | 12.5 | 375 | 0 | 3750 | 0 | 6750 | 0 | TCS - 1
2.07 | 2.08 | 10 | 42 | 42 | 42 | 54.5 | 12.5 | 12.5 | 375 | 0 | 3750 | 0 | 6750 | 0 | TCS - 1
2.08 | 2.09 | 10 | 42 | 42 | 42 | 54.5 | 12.5 | 12.5 | 375 | 0 | 3750 | 0 | 6750 | 0 | TCS - 1
2.09 | 2.1 | 10 | 42 | 42 | 42 | 54.5 | 12.5 | 12.5 | 375 | 0 | 3750 | 0 | 6750 | 0 | TCS - 1
2.1 | 2.11 | 10 | 42 | 42 | 42 | 54.5 | 12.5 | 12.5 | 375 | 0 | 3750 | 0 | 6750 | 0 | TCS - 1
2.11 | 2.12 | 10 | 42 | 42 | 42 | 54.5 | 12.5 | 12.5 | 375 | 0 | 3750 | 0 | 6750 | 0 | TCS - 1
2.12 | 2.13 | 10 | 42 | 42 | 42 | 54.5 | 12.5 | 12.5 | 375 | 0 | 3750 | 0 | 6750 | 0 | TCS - 1
2.13 | 2.14 | 10 | 42 | 42 | 42 | 54.5 | 12.5 | 12.5 | 375 | 0 | 3750 | 0 | 6750 | 0 | TCS - 1
2.14 | 2.15 | 10 | 42 | 42 | 42 | 54.5 | 12.5 | 12.5 | 375 | 0 | 3750 | 0 | 6750 | 0 | TCS - 1
2.15 | 2.16 | 10 | 42 | 42 | 42 | 54.5 | 12.5 | 12.5 | 375 | 0 | 3750 | 0 | 6750 | 0 | TCS - 1
2.16 | 2.17 | 10 | 42 | 42 | 42 | 54.5 | 12.5 | 12.5 | 375 | 0 | 3750 | 0 | 6750 | 0 | TCS - 1
2.17 | 2.18 | 10 | 42 | 42 | 42 | 54.5 | 12.5 | 12.5 | 375 | 0 | 3750 | 0 | 6750 | 0 | TCS - 1
2.18 | 2.19 | 10 | 42 | 42 | 42 | 54.5 | 12.5 | 12.5 | 375 | 0 | 3750 | 0 | 6750 | 0 | TCS - 1
2.19 | 2.2 | 10 | 42 | 42 | 42 | 54.5 | 12.5 | 12.5 | 375 | 0 | 3750 | 0 | 6750 | 0 | TCS - 1
2.2 | 2.21 | 10 | 42 | 42 | 42 | 54.5 | 12.5 | 12.5 | 375 | 0 | 3750 | 0 | 6750 | 0 | TCS - 1
2.21 | 2.22 | 10 | 42 | 42 | 42 | 54.5 | 12.5 | 12.5 | 375 | 0 | 3750 | 0 | 6750 | 0 | TCS - 1
2.22 | 2.23 | 10 | 42 | 42 | 42 | 54.5 | 12.5 | 12.5 | 375 | 0 | 3750 | 0 | 6750 | 0 | TCS - 1
2.23 | 2.24 | 10 | 42 | 42 | 42 | 54.5 | 12.5 | 12.5 | 375 | 0 | 3750 | 0 | 6750 | 0 | TCS - 1
2.24 | 2.25 | 10 | 42 | 42 | 42 | 54.5 | 12.5 | 12.5 | 375 | 0 | 3750 | 0 | 6750 | 0 | TCS - 1
2.25 | 2.26 | 10 | 42 | 42 | 42 | 54.5 | 12.5 | 12.5 | 375 | 0 | 3750 | 0 | 6750 | 0 | TCS - 1
2.26 | 2.27 | 10 | 42 | 42 | 42 | 54.5 | 12.5 | 12.5 | 375 | 0 | 3750 | 0 | 6750 | 0 | TCS - 1
2.27 | 2.28 | 10 | 42 | 42 | 42 | 54.5 | 12.5 | 12.5 | 375 | 0 | 3750 | 0 | 6750 | 0 | TCS - 1
2.28 | 2.29 | 10 | 42 | 42 | 42 | 54.5 | 12.5 | 12.5 | 375 | 0 | 3750 | 0 | 6750 | 0 | TCS - 1
2.29 | 2.3 | 10 | 42 | 42 | 42 | 54.5 | 12.5 | 12.5 | 375 | 0 | 3750 | 0 | 6750 | 0 | TCS - 1
2.3 | 2.31 | 10 | 42 | 42 | 42 | 54.5 | 12.5 | 12.5 | 375 | 0 | 3750 | 0 | 6750 | 0 | TCS - 1
2.31 | 2.32 | 10 | 42 | 42 | 42 | 54.5 | 12.5 | 12.5 | 375 | 0 | 3750 | 0 | 6750 | 0 | TCS - 1
2.32 | 2.33 | 10 | 42 | 42 | 42 | 54.5 | 12.5 | 12.5 | 375 | 0 | 3750 | 0 | 6750 | 0 | TCS - 1
2.33 | 2.34 | 10 | 42 | 42 | 42 | 54.5 | 12.5 | 12.5 | 375 | 0 | 3750 | 0 | 6750 | 0 | TCS - 1
2.34 | 2.35 | 10 | 42 | 42 | 42 | 54.5 | 12.5 | 12.5 | 375 | 0 | 3750 | 0 | 6750 | 0 | TCS - 1
2.35 | 2.36 | 10 | 42 | 42 | 42 | 54.5 | 12.5 | 12.5 | 375 | 0 | 3750 | 0 | 6750 | 0 | TCS - 1
2.36 | 2.37 | 10 | 42 | 42 | 42 | 54.5 | 12.5 | 12.5 | 375 | 0 | 3750 | 0 | 6750 | 0 | TCS - 1
2.37 | 2.38 | 10 | 42 | 42 | 42 | 54.5 | 12.5 | 12.5 | 375 | 0 | 3750 | 0 | 6750 | 0 | TCS - 1
2.38 | 2.39 | 10 | 42 | 42 | 42 | 54.5 | 12.5 | 12.5 | 375 | 0 | 3750 | 0 | 6750 | 0 | TCS - 1
2.39 | 2.4 | 10 | 42 | 42 | 42 | 54.5 | 12.5 | 12.5 | 375 | 0 | 3750 | 0 | 6750 | 0 | TCS - 1
2.4 | 2.41 | 10 | 42 | 42 | 42 | 54.5 | 12.5 | 12.5 | 375 | 0 | 3750 | 0 | 6750 | 0 | TCS - 1
2.41 | 2.42 | 10 | 42 | 42 | 42 | 54.5 | 12.5 | 12.5 | 375 | 0 | 3750 | 0 | 6750 | 0 | TCS - 1
2.42 | 2.43 | 10 | 42 | 42 | 42 | 54.5 | 12.5 | 12.5 | 375 | 0 | 3750 | 0 | 6750 | 0 | TCS - 1
2.43 | 2.44 | 10 | 42 | 42 | 42 | 54.5 | 12.5 | 12.5 | 375 | 0 | 3750 | 0 | 6750 | 0 | TCS - 1
2.44 | 2.45 | 10 | 42 | 42 | 42 | 54.5 | 12.5 | 12.5 | 375 | 0 | 3750 | 0 | 6750 | 0 | TCS - 1
2.45 | 2.46 | 10 | 42 | 42 | 42 | 54.5 | 12.5 | 12.5 | 375 | 0 | 3750 | 0 | 6750 | 0 | TCS - 1
2.46 | 2.47 | 10 | 42 | 42 | 42 | 54.5 | 12.5 | 12.5 | 375 | 0 | 3750 | 0 | 6750 | 0 | TCS - 1
2.47 | 2.48 | 10 | 42 | 42 | 42 | 54.5 | 12.5 | 12.5 | 375 | 0 | 3750 | 0 | 6750 | 0 | TCS - 1
2.48 | 2.49 | 10 | 42 | 42 | 42 | 54.5 | 12.5 | 12.5 | 375 | 0 | 3750 | 0 | 6750 | 0 | TCS - 1
2.49 | 2.5 | 10 | 42 | 42 | 42 | 54.5 | 12.5 | 12.5 | 375 | 0 | 3750 | 0 | 6750 | 0 | TCS - 1
2.5 | 2.51 | 10 | 42 | 42 | 42 | 54.5 | 12.5 | 12.5 | 375 | 0 | 3750 | 0 | 6750 | 0 | TCS - 1
2.51 | 2.52 | 10 | 42 | 42 | 42 | 54.5 | 12.5 | 12.5 | 375 | 0 | 3750 | 0 | 6750 | 0 | TCS - 1
2.52 | 2.53 | 10 | 42 | 42 | 42 | 54.5 | 12.5 | 12.5 | 375 | 0 | 3750 | 0 | 6750 | 0 | TCS - 1
2.53 | 2.54 | 10 | 42 | 42 | 42 | 54.5 | 12.5 | 12.5 | 375 | 0 | 3750 | 0 | 6750 | 0 | TCS - 1
2.54 | 2.55 | 10 | 42 | 42 | 42 | 54.5 | 12.5 | 12.5 | 375 | 0 | 3750 | 0 | 6750 | 0 | TCS - 1
2.55 | 2.56 | 10 | 42 | 42 | 42 | 54.5 | 12.5 | 12.5 | 375 | 0 | 3750 | 0 | 6750 | 0 | TCS - 1
2.56 | 2.57 | 10 | 42 | 42 | 42 | 54.5 | 12.5 | 12.5 | 375 | 0 | 3750 | 0 | 6750 | 0 | TCS - 1
2.57 | 2.58 | 10 | 42 | 42 | 42 | 54.5 | 12.5 | 12.5 | 375 | 0 | 3750 | 0 | 6750 | 0 | TCS - 1
2.58 | 2.59 | 10 | 42 | 42 | 42 | 54.5 | 12.5 | 12.5 | 375 | 0 | 3750 | 0 | 6750 | 0 | TCS - 1
2.59 | 2.6 | 10 | 42 | 42 | 42 | 54.5 | 12.5 | 12.5 | 375 | 0 | 3750 | 0 | 6750 | 0 | TCS - 1
2.6 | 2.61 | 10 | 42 | 42 | 42 | 54.5 | 12.5 | 12.5 | 375 | 0 | 3750 | 0 | 6750 | 0 | TCS - 1
2.61 | 2.62 | 10 | 42 | 42 | 42 | 54.5 | 12.5 | 12.5 | 375 | 0 | 3750 | 0 | 6750 | 0 | TCS - 1
2.62 | 2.63 | 10 | 42 | 42 | 42 | 54.5 | 12.5 | 12.5 | 375 | 0 | 3750 | 0 | 6750 | 0 | TCS - 1
2.63 | 2.64 | 10 | 42 | 42 | 42 | 54.5 | 12.5 | 12.5 | 375 | 0 | 3750 | 0 | 6750 | 0 | TCS - 1
2.64 | 2.65 | 10 | 42 | 42 | 42 | 54.5 | 12.5 | 12.5 | 375 | 0 | 3750 | 0 | 6750 | 0 | TCS - 1
2.65 | 2.66 | 10 | 42 | 42 | 42 | 54.5 | 12.5 | 12.5 | 375 | 0 | 3750 | 0 | 6750 | 0 | TCS - 1
2.66 | 2.67 | 10 | 42 | 42 | 42 | 54.5 | 12.5 | 12.5 | 375 | 0 | 3750 | 0 | 6750 | 0 | TCS - 1
2.67 | 2.68 | 10 | 42 | 42 | 42 | 54.5 | 12.5 | 12.5 | 375 | 0 | 3750 | 0 | 6750 | 0 | TCS - 1
2.68 | 2.69 | 10 | 42 | 42 | 42 | 54.5 | 12.5 | 12.5 | 375 | 0 | 3750 | 0 | 6750 | 0 | TCS - 1
2.69 | 2.7 | 10 | 42 | 42 | 42 | 54.5 | 12.5 | 12.5 | 375 | 0 | 3750 | 0 | 6750 | 0 | TCS - 1
2.7 | 2.71 | 10 | 42 | 42 | 42 | 54.5 | 12.5 | 12.5 | 375 | 0 | 3750 | 0 | 6750 | 0 | TCS - 1
2.71 | 2.72 | 10 | 42 | 42 | 42 | 54.5 | 12.5 | 12.5 | 375 | 0 | 3750 | 0 | 6750 | 0 | TCS - 1
2.72 | 2.73 | 10 | 42 | 42 | 42 | 54.5 | 12.5 | 12.5 | 375 | 0 | 3750 | 0 | 6750 | 0 | TCS - 1
2.73 | 2.74 | 10 | 42 | 42 | 42 | 54.5 | 12.5 | 12.5 | 375 | 0 | 3750 | 0 | 6750 | 0 | TCS - 1
2.74 | 2.75 | 10 | 42 | 42 | 42 | 54.5 | 12.5 | 12.5 | 375 | 0 | 3750 | 0 | 6750 | 0 | TCS - 1
2.75 | 2.76 | 10 | 42 | 42 | 42 | 54.5 | 12.5 | 12.5 | 375 | 0 | 3750 | 0 | 6750 | 0 | TCS - 1
2.76 | 2.77 | 10 | 42 | 42 | 42 | 54.5 | 12.5 | 12.5 | 375 | 0 | 3750 | 0 | 6750 | 0 | TCS - 1
2.77 | 2.78 | 10 | 42 | 42 | 42 | 54.5 | 12.5 | 12.5 | 375 | 0 | 3750 | 0 | 6750 | 0 | TCS - 1
2.78 | 2.79 | 10 | 42 | 42 | 42 | 54.5 | 12.5 | 12.5 | 375 | 0 | 3750 | 0 | 6750 | 0 | TCS - 1
2.79 | 2.8 | 10 | 42 | 42 | 42 | 54.5 | 12.5 | 12.5 | 375 | 0 | 3750 | 0 | 6750 | 0 | TCS - 1
2.8 | 2.81 | 10 | 42 | 42 | 42 | 54.5 | 12.5 | 12.5 | 375 | 0 | 3750 | 0 | 6750 | 0 | TCS - 1
2.81 | 2.82 | 10 | 42 | 42 | 42 | 54.5 | 12.5 | 12.5 | 375 | 0 | 3750 | 0 | 6750 | 0 | TCS - 1
2.82 | 2.83 | 10 | 42 | 42 | 42 | 54.5 | 12.5 | 12.5 | 375 | 0 | 3750 | 0 | 6750 | 0 | TCS - 1
2.83 | 2.84 | 10 | 42 | 42 | 42 | 54.5 | 12.5 | 12.5 | 375 | 0 | 3750 | 0 | 6750 | 0 | TCS - 1
2.84 | 2.85 | 10 | 42 | 42 | 42 | 54.5 | 12.5 | 12.5 | 375 | 0 | 3750 | 0 | 6750 | 0 | TCS - 1
2.85 | 2.86 | 10 | 42 | 42 | 42 | 54.5 | 12.5 | 12.5 | 375 | 0 | 3750 | 0 | 6750 | 0 | TCS - 1
2.86 | 2.87 | 10 | 42 | 42 | 42 | 54.5 | 12.5 | 12.5 | 375 | 0 | 3750 | 0 | 6750 | 0 | TCS - 1
2.87 | 2.88 | 10 | 42 | 42 | 42 | 54.5 | 12.5 | 12.5 | 375 | 0 | 3750 | 0 | 6750 | 0 | TCS - 1
2.88 | 2.89 | 10 | 42 | 42 | 42 | 54.5 | 12.5 | 12.5 | 375 | 0 | 3750 | 0 | 6750 | 0 | TCS - 1
2.89 | 2.9 | 10 | 42 | 42 | 42 | 54.5 | 12.5 | 12.5 | 375 | 0 | 3750 | 0 | 6750 | 0 | TCS - 1
2.9 | 2.91 | 10 | 42 | 42 | 42 | 54.5 | 12.5 | 12.5 | 375 | 0 | 3750 | 0 | 6750 | 0 | TCS - 1
2.91 | 2.92 | 10 | 42 | 42 | 42 | 54.5 | 12.5 | 12.5 | 375 | 0 | 3750 | 0 | 6750 | 0 | TCS - 1
2.92 | 2.93 | 10 | 42 | 42 | 42 | 54.5 | 12.5 | 12.5 | 375 | 0 | 3750 | 0 | 6750 | 0 | TCS - 1
2.93 | 2.94 | 10 | 42 | 42 | 42 | 54.5 | 12.5 | 12.5 | 375 | 0 | 3750 | 0 | 6750 | 0 | TCS - 1
2.94 | 2.95 | 10 | 42 | 42 | 42 | 54.5 | 12.5 | 12.5 | 375 | 0 | 3750 | 0 | 6750 | 0 | TCS - 1
2.95 | 2.96 | 10 | 42 | 42 | 42 | 54.5 | 12.5 | 12.5 | 375 | 0 | 3750 | 0 | 6750 | 0 | TCS - 1
2.96 | 2.97 | 10 | 42 | 42 | 42 | 54.5 | 12.5 | 12.5 | 375 | 0 | 3750 | 0 | 6750 | 0 | TCS - 1
2.97 | 2.98 | 10 | 42 | 42 | 42 | 54.5 | 12.5 | 12.5 | 375 | 0 | 3750 | 0 | 6750 | 0 | TCS - 1
2.98 | 2.99 | 10 | 42 | 42 | 42 | 54.5 | 12.5 | 12.5 | 375 | 0 | 3750 | 0 | 6750 | 0 | TCS - 1
2.99 | 3 | 10 | 42 | 42 | 42 | 54.5 | 12.5 | 12.5 | 375 | 0 | 3750 | 0 | 6750 | 0 | TCS - 1
3 | 3.01 | 10 | 42 | 42 | 42 | 54.5 | 12.5 | 12.5 | 375 | 0 | 3750 | 0 | 6750 | 0 | TCS - 1
3.01 | 3.02 | 10 | 42 | 42 | 42 | 54.5 | 12.5 | 12.5 | 375 | 0 | 3750 | 0 | 6750 | 0 | TCS - 1
3.02 | 3.03 | 10 | 42 | 42 | 42 | 54.5 | 12.5 | 12.5 | 375 | 0 | 3750 | 0 | 6750 | 0 | TCS - 1
3.03 | 3.04 | 10 | 42 | 42 | 42 | 54.5 | 12.5 | 12.5 | 375 | 0 | 3750 | 0 | 6750 | 0 | TCS - 1
3.04 | 3.05 | 10 | 42 | 42 | 42 | 54.5 | 12.5 | 12.5 | 375 | 0 | 3750 | 0 | 6750 | 0 | TCS - 1
3.05 | 3.06 | 10 | 42 | 42 | 42 | 54.5 | 12.5 | 12.5 | 375 | 0 | 3750 | 0 | 6750 | 0 | TCS - 1
3.06 | 3.07 | 10 | 42 | 42 | 42 | 54.5 | 12.5 | 12.5 | 375 | 0 | 3750 | 0 | 6750 | 0 | TCS - 1
3.07 | 3.08 | 10 | 42 | 42 | 42 | 54.5 | 12.5 | 12.5 | 375 | 0 | 3750 | 0 | 6750 | 0 | TCS - 1
3.08 | 3.09 | 10 | 42 | 42 | 42 | 54.5 | 12.5 | 12.5 | 375 | 0 | 3750 | 0 | 6750 | 0 | TCS - 1
3.09 | 3.1 | 10 | 42 | 42 | 42 | 54.5 | 12.5 | 12.5 | 375 | 0 | 3750 | 0 | 6750 | 0 | TCS - 1
3.1 | 3.11 | 10 | 42 | 42 | 42 | 54.5 | 12.5 | 12.5 | 375 | 0 | 3750 | 0 | 6750 | 0 | TCS - 1
3.11 | 3.12 | 10 | 42 | 42 | 42 | 54.5 | 12.5 | 12.5 | 375 | 0 | 3750 | 0 | 6750 | 0 | TCS - 1
3.12 | 3.13 | 10 | 42 | 42 | 42 | 54.5 | 12.5 | 12.5 | 375 | 0 | 3750 | 0 | 6750 | 0 | TCS - 1
3.13 | 3.14 | 10 | 42 | 42 | 42 | 54.5 | 12.5 | 12.5 | 375 | 0 | 3750 | 0 | 6750 | 0 | TCS - 1
3.14 | 3.15 | 10 | 42 | 42 | 42 | 54.5 | 12.5 | 12.5 | 375 | 0 | 3750 | 0 | 6750 | 0 | TCS - 1
3.15 | 3.16 | 10 | 42 | 42 | 42 | 54.5 | 12.5 | 12.5 | 375 | 0 | 3750 | 0 | 6750 | 0 | TCS - 1
3.16 | 3.17 | 10 | 42 | 42 | 42 | 54.5 | 12.5 | 12.5 | 375 | 0 | 3750 | 0 | 6750 | 0 | TCS - 1
3.17 | 3.18 | 10 | 42 | 42 | 42 | 54.5 | 12.5 | 12.5 | 375 | 0 | 3750 | 0 | 6750 | 0 | TCS - 1
3.18 | 3.19 | 10 | 42 | 42 | 42 | 54.5 | 12.5 | 12.5 | 375 | 0 | 3750 | 0 | 6750 | 0 | TCS - 1
3.19 | 3.2 | 10 | 42 | 42 | 42 | 54.5 | 12.5 | 12.5 | 375 | 0 | 3750 | 0 | 6750 | 0 | TCS - 1
3.2 | 3.21 | 10 | 42 | 42 | 42 | 54.5 | 12.5 | 12.5 | 375 | 0 | 3750 | 0 | 6750 | 0 | TCS - 1
3.21 | 3.22 | 10 | 42 | 42 | 42 | 54.5 | 12.5 | 12.5 | 375 | 0 | 3750 | 0 | 6750 | 0 | TCS - 1
3.22 | 3.23 | 10 | 42 | 42 | 42 | 54.5 | 12.5 | 12.5 | 375 | 0 | 3750 | 0 | 6750 | 0 | TCS - 1
3.23 | 3.24 | 10 | 42 | 42 | 42 | 54.5 | 12.5 | 12.5 | 375 | 0 | 3750 | 0 | 6750 | 0 | TCS - 1
3.24 | 3.25 | 10 | 42 | 42 | 42 | 54.5 | 12.5 | 12.5 | 375 | 0 | 3750 | 0 | 6750 | 0 | TCS - 1
3.25 | 3.26 | 10 | 42 | 42 | 42 | 54.5 | 12.5 | 12.5 | 375 | 0 | 3750 | 0 | 6750 | 0 | TCS - 1
3.26 | 3.27 | 10 | 42 | 42 | 42 | 54.5 | 12.5 | 12.5 | 375 | 0 | 3750 | 0 | 6750 | 0 | TCS - 1
3.27 | 3.28 | 10 | 42 | 42 | 42 | 54.5 | 12.5 | 12.5 | 375 | 0 | 3750 | 0 | 6750 | 0 | TCS - 1
3.28 | 3.29 | 10 | 42 | 42 | 42 | 54.5 | 12.5 | 12.5 | 375 | 0 | 3750 | 0 | 6750 | 0 | TCS - 1
3.29 | 3.3 | 10 | 42 | 42 | 42 | 54.5 | 12.5 | 12.5 | 375 | 0 | 3750 | 0 | 6750 | 0 | TCS - 1
3.3 | 3.31 | 10 | 42 | 42 | 42 | 54.5 | 12.5 | 12.5 | 375 | 0 | 3750 | 0 | 6750 | 0 | TCS - 1
3.31 | 3.32 | 10 | 42 | 42 | 42 | 54.5 | 12.5 | 12.5 | 375 | 0 | 3750 | 0 | 6750 | 0 | TCS - 1
3.32 | 3.33 | 10 | 42 | 42 | 42 | 54.5 | 12.5 | 12.5 | 375 | 0 | 3750 | 0 | 6750 | 0 | TCS - 1
3.33 | 3.34 | 10 | 42 | 42 | 42 | 54.5 | 12.5 | 12.5 | 375 | 0 | 3750 | 0 | 6750 | 0 | TCS - 1
3.34 | 3.35 | 10 | 42 | 42 | 42 | 54.5 | 12.5 | 12.5 | 375 | 0 | 3750 | 0 | 6750 | 0 | TCS - 1
3.35 | 3.36 | 10 | 42 | 42 | 42 | 54.5 | 12.5 | 12.5 | 375 | 0 | 3750 | 0 | 6750 | 0 | TCS - 1
3.36 | 3.37 | 10 | 42 | 42 | 42 | 54.5 | 12.5 | 12.5 | 375 | 0 | 3750 | 0 | 6750 | 0 | TCS - 1
3.37 | 3.38 | 10 | 42 | 42 | 42 | 54.5 | 12.5 | 12.5 | 375 | 0 | 3750 | 0 | 6750 | 0 | TCS - 1
3.38 | 3.39 | 10 | 42 | 42 | 42 | 54.5 | 12.5 | 12.5 | 375 | 0 | 3750 | 0 | 6750 | 0 | TCS - 1
3.39 | 3.4 | 10 | 42 | 42 | 42 | 54.5 | 12.5 | 12.5 | 375 | 0 | 3750 | 0 | 6750 | 0 | TCS - 1
3.4 | 3.41 | 10 | 42 | 42 | 42 | 54.5 | 12.5 | 12.5 | 375 | 0 | 3750 | 0 | 6750 | 0 | TCS - 1
3.41 | 3.42 | 10 | 42 | 42 | 42 | 54.5 | 12.5 | 12.5 | 375 | 0 | 3750 | 0 | 6750 | 0 | TCS - 1
3.42 | 3.43 | 10 | 42 | 42 | 42 | 54.5 | 12.5 | 12.5 | 375 | 0 | 3750 | 0 | 6750 | 0 | TCS - 1
3.43 | 3.44 | 10 | 42 | 42 | 42 | 54.5 | 12.5 | 12.5 | 375 | 0 | 3750 | 0 | 6750 | 0 | TCS - 1
3.44 | 3.45 | 10 | 42 | 42 | 42 | 54.5 | 12.5 | 12.5 | 375 | 0 | 3750 | 0 | 6750 | 0 | TCS - 1
3.45 | 3.46 | 10 | 42 | 42 | 42 | 54.5 | 12.5 | 12.5 | 375 | 0 | 3750 | 0 | 6750 | 0 | TCS - 1
3.46 | 3.47 | 10 | 42 | 42 | 42 | 54.5 | 12.5 | 12.5 | 375 | 0 | 3750 | 0 | 6750 | 0 | TCS - 1
3.47 | 3.48 | 10 | 42 | 42 | 42 | 54.5 | 12.5 | 12.5 | 375 | 0 | 3750 | 0 | 6750 | 0 | TCS - 1
3.48 | 3.49 | 10 | 42 | 42 | 42 | 54.5 | 12.5 | 12.5 | 375 | 0 | 3750 | 0 | 6750 | 0 | TCS - 1
3.49 | 3.5 | 10 | 42 | 42 | 42 | 54.5 | 12.5 | 12.5 | 375 | 0 | 3750 | 0 | 6750 | 0 | TCS - 1
3.5 | 3.51 | 10 | 42 | 42 | 42 | 54.5 | 12.5 | 12.5 | 375 | 0 | 3750 | 0 | 6750 | 0 | TCS - 1
3.51 | 3.52 | 10 | 42 | 42 | 42 | 54.5 | 12.5 | 12.5 | 375 | 0 | 3750 | 0 | 6750 | 0 | TCS - 1
3.52 | 3.53 | 10 | 42 | 42 | 42 | 54.5 | 12.5 | 12.5 | 375 | 0 | 3750 | 0 | 6750 | 0 | TCS - 1
3.53 | 3.54 | 10 | 42 | 42 | 42 | 54.5 | 12.5 | 12.5 | 375 | 0 | 3750 | 0 | 6750 | 0 | TCS - 1
3.54 | 3.55 | 10 | 42 | 42 | 42 | 54.5 | 12.5 | 12.5 | 375 | 0 | 3750 | 0 | 6750 | 0 | TCS - 1
3.55 | 3.56 | 10 | 42 | 42 | 42 | 54.5 | 12.5 | 12.5 | 375 | 0 | 3750 | 0 | 6750 | 0 | TCS - 1
3.56 | 3.57 | 10 | 42 | 42 | 42 | 54.5 | 12.5 | 12.5 | 375 | 0 | 3750 | 0 | 6750 | 0 | TCS - 1
3.57 | 3.58 | 10 | 42 | 42 | 42 | 54.5 | 12.5 | 12.5 | 375 | 0 | 3750 | 0 | 6750 | 0 | TCS - 1
3.58 | 3.59 | 10 | 42 | 42 | 42 | 54.5 | 12.5 | 12.5 | 375 | 0 | 3750 | 0 | 6750 | 0 | TCS - 1
3.59 | 3.6 | 10 | 42 | 42 | 42 | 54.5 | 12.5 | 12.5 | 375 | 0 | 3750 | 0 | 6750 | 0 | TCS - 1
3.6 | 3.61 | 10 | 42 | 42 | 42 | 54.5 | 12.5 | 12.5 | 375 | 0 | 3750 | 0 | 6750 | 0 | TCS - 1
3.61 | 3.62 | 10 | 42 | 42 | 42 | 54.5 | 12.5 | 12.5 | 375 | 0 | 3750 | 0 | 6750 | 0 | TCS - 1
3.62 | 3.63 | 10 | 42 | 42 | 42 | 54.5 | 12.5 | 12.5 | 375 | 0 | 3750 | 0 | 6750 | 0 | TCS - 1
3.63 | 3.64 | 10 | 42 | 42 | 42 | 54.5 | 12.5 | 12.5 | 375 | 0 | 3750 | 0 | 6750 | 0 | TCS - 1
3.64 | 3.65 | 10 | 42 | 42 | 42 | 54.5 | 12.5 | 12.5 | 375 | 0 | 3750 | 0 | 6750 | 0 | TCS - 1
3.65 | 3.66 | 10 | 42 | 42 | 42 | 54.5 | 12.5 | 12.5 | 375 | 0 | 3750 | 0 | 6750 | 0 | TCS - 1
3.66 | 3.67 | 10 | 42 | 42 | 42 | 54.5 | 12.5 | 12.5 | 375 | 0 | 3750 | 0 | 6750 | 0 | TCS - 1
3.67 | 3.68 | 10 | 42 | 42 | 42 | 54.5 | 12.5 | 12.5 | 375 | 0 | 3750 | 0 | 6750 | 0 | TCS - 1
3.68 | 3.69 | 10 | 42 | 42 | 42 | 54.5 | 12.5 | 12.5 | 375 | 0 | 3750 | 0 | 6750 | 0 | TCS - 1
3.69 | 3.7 | 10 | 42 | 42 | 42 | 54.5 | 12.5 | 12.5 | 375 | 0 | 3750 | 0 | 6750 | 0 | TCS - 1
3.7 | 3.71 | 10 | 42 | 42 | 42 | 54.5 | 12.5 | 12.5 | 375 | 0 | 3750 | 0 | 6750 | 0 | TCS - 1
3.71 | 3.72 | 10 | 42 | 42 | 42 | 54.5 | 12.5 | 12.5 | 375 | 0 | 3750 | 0 | 6750 | 0 | TCS - 1
3.72 | 3.73 | 10 | 42 | 42 | 42 | 54.5 | 12.5 | 12.5 | 375 | 0 | 3750 | 0 | 6750 | 0 | TCS - 1
3.73 | 3.74 | 10 | 42 | 42 | 42 | 54.5 | 12.5 | 12.5 | 375 | 0 | 3750 | 0 | 6750 | 0 | TCS - 1
3.74 | 3.75 | 10 | 42 | 42 | 42 | 54.5 | 12.5 | 12.5 | 375 | 0 | 3750 | 0 | 6750 | 0 | TCS - 1
3.75 | 3.76 | 10 | 42 | 42 | 42 | 54.5 | 12.5 | 12.5 | 375 | 0 | 3750 | 0 | 6750 | 0 | TCS - 1
3.76 | 3.77 | 10 | 42 | 42 | 42 | 54.5 | 12.5 | 12.5 | 375 | 0 | 3750 | 0 | 6750 | 0 | TCS - 1
3.77 | 3.78 | 10 | 42 | 42 | 42 | 54.5 | 12.5 | 12.5 | 375 | 0 | 3750 | 0 | 6750 | 0 | TCS - 1
3.78 | 3.79 | 10 | 42 | 42 | 42 | 54.5 | 12.5 | 12.5 | 375 | 0 | 3750 | 0 | 6750 | 0 | TCS - 1
3.79 | 3.8 | 10 | 42 | 42 | 42 | 54.5 | 12.5 | 12.5 | 375 | 0 | 3750 | 0 | 6750 | 0 | TCS - 1
3.8 | 3.81 | 10 | 42 | 42 | 42 | 54.5 | 12.5 | 12.5 | 375 | 0 | 3750 | 0 | 6750 | 0 | TCS - 1
3.81 | 3.82 | 10 | 42 | 42 | 42 | 54.5 | 12.5 | 12.5 | 375 | 0 | 3750 | 0 | 6750 | 0 | TCS - 1
3.82 | 3.83 | 10 | 42 | 42 | 42 | 54.5 | 12.5 | 12.5 | 375 | 0 | 3750 | 0 | 6750 | 0 | TCS - 1
3.83 | 3.84 | 10 | 42 | 42 | 42 | 54.5 | 12.5 | 12.5 | 375 | 0 | 3750 | 0 | 6750 | 0 | TCS - 1
3.84 | 3.85 | 10 | 42 | 42 | 42 | 54.5 | 12.5 | 12.5 | 375 | 0 | 3750 | 0 | 6750 | 0 | TCS - 1
3.85 | 3.86 | 10 | 42 | 42 | 42 | 54.5 | 12.5 | 12.5 | 375 | 0 | 3750 | 0 | 6750 | 0 | TCS - 1
3.86 | 3.87 | 10 | 42 | 42 | 42 | 54.5 | 12.5 | 12.5 | 375 | 0 | 3750 | 0 | 6750 | 0 | TCS - 1
3.87 | 3.88 | 10 | 42 | 42 | 42 | 54.5 | 12.5 | 12.5 | 375 | 0 | 3750 | 0 | 6750 | 0 | TCS - 1
3.88 | 3.89 | 10 | 42 | 42 | 42 | 54.5 | 12.5 | 12.5 | 375 | 0 | 3750 | 0 | 6750 | 0 | TCS - 1
3.89 | 3.9 | 10 | 42 | 42 | 42 | 54.5 | 12.5 | 12.5 | 375 | 0 | 3750 | 0 | 6750 | 0 | TCS - 1
3.9 | 3.91 | 10 | 42 | 42 | 42 | 54.5 | 12.5 | 12.5 | 375 | 0 | 3750 | 0 | 6750 | 0 | TCS - 1
3.91 | 3.92 | 10 | 42 | 42 | 42 | 54.5 | 12.5 | 12.5 | 375 | 0 | 3750 | 0 | 6750 | 0 | TCS - 1
3.92 | 3.93 | 10 | 42 | 42 | 42 | 54.5 | 12.5 | 12.5 | 375 | 0 | 3750 | 0 | 6750 | 0 | TCS - 1
3.93 | 3.94 | 10 | 42 | 42 | 42 | 54.5 | 12.5 | 12.5 | 375 | 0 | 3750 | 0 | 6750 | 0 | TCS - 1
3.94 | 3.95 | 10 | 42 | 42 | 42 | 54.5 | 12.5 | 12.5 | 375 | 0 | 3750 | 0 | 6750 | 0 | TCS - 1
3.95 | 3.96 | 10 | 42 | 42 | 42 | 54.5 | 12.5 | 12.5 | 375 | 0 | 3750 | 0 | 6750 | 0 | TCS - 1
3.96 | 3.97 | 10 | 42 | 42 | 42 | 54.5 | 12.5 | 12.5 | 375 | 0 | 3750 | 0 | 6750 | 0 | TCS - 1
3.97 | 3.98 | 10 | 42 | 42 | 42 | 54.5 | 12.5 | 12.5 | 375 | 0 | 3750 | 0 | 6750 | 0 | TCS - 1
3.98 | 3.99 | 10 | 42 | 42 | 42 | 54.5 | 12.5 | 12.5 | 375 | 0 | 3750 | 0 | 6750 | 0 | TCS - 1
3.99 | 4 | 10 | 42 | 42 | 42 | 54.5 | 12.5 | 12.5 | 375 | 0 | 3750 | 0 | 6750 | 0 | TCS - 1
4 | 4.01 | 10 | 42 | 42 | 42 | 54.5 | 12.5 | 12.5 | 375 | 0 | 3750 | 0 | 6750 | 0 | TCS - 1
4.01 | 4.02 | 10 | 42 | 42 | 42 | 54.5 | 12.5 | 12.5 | 375 | 0 | 3750 | 0 | 6750 | 0 | TCS - 1
4.02 | 4.03 | 10 | 42 | 42 | 42 | 54.5 | 12.5 | 12.5 | 375 | 0 | 3750 | 0 | 6750 | 0 | TCS - 1
4.03 | 4.04 | 10 | 42 | 42 | 42 | 54.5 | 12.5 | 12.5 | 375 | 0 | 3750 | 0 | 6750 | 0 | TCS - 1
4.04 | 4.05 | 10 | 42 | 42 | 42 | 54.5 | 12.5 | 12.5 | 375 | 0 | 3750 | 0 | 6750 | 0 | TCS - 1
4.05 | 4.06 | 10 | 42 | 42 | 42 | 54.5 | 12.5 | 12.5 | 375 | 0 | 3750 | 0 | 6750 | 0 | TCS - 1
4.06 | 4.07 | 10 | 42 | 42 | 42 | 54.5 | 12.5 | 12.5 | 375 | 0 | 3750 | 0 | 6750 | 0 | TCS - 1
4.07 | 4.08 | 10 | 42 | 42 | 42 | 54.5 | 12.5 | 12.5 | 375 | 0 | 3750 | 0 | 6750 | 0 | TCS - 1
4.08 | 4.09 | 10 | 42 | 42 | 42 | 54.5 | 12.5 | 12.5 | 375 | 0 | 3750 | 0 | 6750 | 0 | TCS - 1
4.09 | 4.1 | 10 | 42 | 42 | 42 | 54.5 | 12.5 | 12.5 | 375 | 0 | 3750 | 0 | 6750 | 0 | TCS - 1
4.1 | 4.11 | 10 | 42 | 42 | 42 | 54.5 | 12.5 | 12.5 | 375 | 0 | 3750 | 0 | 6750 | 0 | TCS - 1
4.11 | 4.12 | 10 | 42 | 42 | 42 | 54.5 | 12.5 | 12.5 | 375 | 0 | 3750 | 0 | 6750 | 0 | TCS - 1
4.12 | 4.13 | 10 | 42 | 42 | 42 | 54.5 | 12.5 | 12.5 | 375 | 0 | 3750 | 0 | 6750 | 0 | TCS - 1
4.13 | 4.14 | 10 | 42 | 42 | 42 | 54.5 | 12.5 | 12.5 | 375 | 0 | 3750 | 0 | 6750 | 0 | TCS - 1
4.14 | 4.15 | 10 | 42 | 42 | 42 | 54.5 | 12.5 | 12.5 | 375 | 0 | 3750 | 0 | 6750 | 0 | TCS - 1
4.15 | 4.16 | 10 | 42 | 42 | 42 | 54.5 | 12.5 | 12.5 | 375 | 0 | 3750 | 0 | 6750 | 0 | TCS - 1
4.16 | 4.17 | 10 | 42 | 42 | 42 | 54.5 | 12.5 | 12.5 | 375 | 0 | 3750 | 0 | 6750 | 0 | TCS - 1
4.17 | 4.18 | 10 | 42 | 42 | 42 | 54.5 | 12.5 | 12.5 | 375 | 0 | 3750 | 0 | 6750 | 0 | TCS - 1
4.18 | 4.19 | 10 | 42 | 42 | 42 | 54.5 | 12.5 | 12.5 | 375 | 0 | 3750 | 0 | 6750 | 0 | TCS - 1
4.19 | 4.2 | 10 | 42 | 42 | 42 | 54.5 | 12.5 | 12.5 | 375 | 0 | 3750 | 0 | 6750 | 0 | TCS - 1
4.2 | 4.21 | 10 | 42 | 42 | 42 | 54.5 | 12.5 | 12.5 | 375 | 0 | 3750 | 0 | 6750 | 0 | TCS - 1
4.21 | 4.22 | 10 | 42 | 42 | 42 | 54.5 | 12.5 | 12.5 | 375 | 0 | 3750 | 0 | 6750 | 0 | TCS - 1
4.22 | 4.23 | 10 | 42 | 42 | 42 | 54.5 | 12.5 | 12.5 | 375 | 0 | 3750 | 0 | 6750 | 0 | TCS - 1
4.23 | 4.24 | 10 | 42 | 42 | 42 | 54.5 | 12.5 | 12.5 | 375 | 0 | 3750 | 0 | 6750 | 0 | TCS - 1
4.24 | 4.25 | 10 | 42 | 42 | 42 | 54.5 | 12.5 | 12.5 | 375 | 0 | 3750 | 0 | 6750 | 0 | TCS - 1
4.25 | 4.26 | 10 | 42 | 42 | 42 | 54.5 | 12.5 | 12.5 | 375 | 0 | 3750 | 0 | 6750 | 0 | TCS - 1
4.26 | 4.27 | 10 | 42 | 42 | 42 | 54.5 | 12.5 | 12.5 | 375 | 0 | 3750 | 0 | 6750 | 0 | TCS - 1
4.27 | 4.28 | 10 | 42 | 42 | 42 | 54.5 | 12.5 | 12.5 | 375 | 0 | 3750 | 0 | 6750 | 0 | TCS - 1
4.28 | 4.29 | 10 | 42.2 | 42 | 42.1 | 54.5 | 12.3 | 12.5 | 372 | 0 | 3720 | 0 | 6696 | 0 | TCS - 1
4.29 | 4.3 | 10 | 42.5 | 42.3 | 42.4 | 54.5 | 12 | 12.2 | 363 | 0 | 3630 | 0 | 6534 | 0 | TCS - 1
4.3 | 4.31 | 10 | 42.8 | 42.7 | 42.75 | 54.5 | 11.7 | 11.8 | 352.5 | 0 | 3525 | 0 | 6345 | 0 | TCS - 1
4.31 | 4.32 | 10 | 43 | 43 | 43 | 54.5 | 11.5 | 11.5 | 345 | 0 | 3450 | 0 | 6210 | 0 | TCS - 1
4.32 | 4.33 | 10 | 43 | 43 | 43 | 54.5 | 11.5 | 11.5 | 345 | 0 | 3450 | 0 | 6210 | 0 | TCS - 1
4.33 | 4.34 | 10 | 43 | 43 | 43 | 54.5 | 11.5 | 11.5 | 345 | 0 | 3450 | 0 | 6210 | 0 | TCS - 1
4.34 | 4.35 | 10 | 43 | 43 | 43 | 54.5 | 11.5 | 11.5 | 345 | 0 | 3450 | 0 | 6210 | 0 | TCS - 1
4.35 | 4.36 | 10 | 43 | 43 | 43 | 54.5 | 11.5 | 11.5 | 345 | 0 | 3450 | 0 | 6210 | 0 | TCS - 1
4.36 | 4.37 | 10 | 43 | 43 | 43 | 54.5 | 11.5 | 11.5 | 345 | 0 | 3450 | 0 | 6210 | 0 | TCS - 1
4.37 | 4.38 | 10 | 43 | 43 | 43 | 54.5 | 11.5 | 11.5 | 345 | 0 | 3450 | 0 | 6210 | 0 | TCS - 1
4.38 | 4.39 | 10 | 43 | 43 | 43 | 54.5 | 11.5 | 11.5 | 345 | 0 | 3450 | 0 | 6210 | 0 | TCS - 1
4.39 | 4.4 | 10 | 43 | 43 | 43 | 54.5 | 11.5 | 11.5 | 345 | 0 | 3450 | 0 | 6210 | 0 | TCS - 1
4.4 | 4.41 | 10 | 43 | 43 | 43 | 54.5 | 11.5 | 11.5 | 345 | 0 | 3450 | 0 | 6210 | 0 | TCS - 1
4.41 | 4.42 | 10 | 43 | 43 | 43 | 54.5 | 11.5 | 11.5 | 345 | 0 | 3450 | 0 | 6210 | 0 | TCS - 1
4.42 | 4.43 | 10 | 43 | 43 | 43 | 54.5 | 11.5 | 11.5 | 345 | 0 | 3450 | 0 | 6210 | 0 | TCS - 1
4.43 | 4.44 | 10 | 43 | 43 | 43 | 54.5 | 11.5 | 11.5 | 345 | 0 | 3450 | 0 | 6210 | 0 | TCS - 1
4.44 | 4.45 | 10 | 43 | 43 | 43 | 54.5 | 11.5 | 11.5 | 345 | 0 | 3450 | 0 | 6210 | 0 | TCS - 1
4.45 | 4.46 | 10 | 43 | 43 | 43 | 54.5 | 11.5 | 11.5 | 345 | 0 | 3450 | 0 | 6210 | 0 | TCS - 1
4.46 | 4.47 | 10 | 43 | 43 | 43 | 54.5 | 11.5 | 11.5 | 345 | 0 | 3450 | 0 | 6210 | 0 | TCS - 1
4.47 | 4.48 | 10 | 43 | 43 | 43 | 54.5 | 11.5 | 11.5 | 345 | 0 | 3450 | 0 | 6210 | 0 | TCS - 1
4.48 | 4.49 | 10 | 43 | 43 | 43 | 54.5 | 11.5 | 11.5 | 345 | 0 | 3450 | 0 | 6210 | 0 | TCS - 1
4.49 | 4.5 | 10 | 43 | 43 | 43 | 54.5 | 11.5 | 11.5 | 345 | 0 | 3450 | 0 | 6210 | 0 | TCS - 1
4.5 | 4.51 | 10 | 43 | 43 | 43 | 54.5 | 11.5 | 11.5 | 345 | 0 | 3450 | 0 | 6210 | 0 | TCS - 1
4.51 | 4.52 | 10 | 43 | 43 | 43 | 54.5 | 11.5 | 11.5 | 345 | 0 | 3450 | 0 | 6210 | 0 | TCS - 1
4.52 | 4.53 | 10 | 43 | 43 | 43 | 54.5 | 11.5 | 11.5 | 345 | 0 | 3450 | 0 | 6210 | 0 | TCS - 1
4.53 | 4.54 | 10 | 43 | 43 | 43 | 54.5 | 11.5 | 11.5 | 345 | 0 | 3450 | 0 | 6210 | 0 | TCS - 1
4.54 | 4.55 | 10 | 43 | 43 | 43 | 54.5 | 11.5 | 11.5 | 345 | 0 | 3450 | 0 | 6210 | 0 | TCS - 1
4.55 | 4.56 | 10 | 43 | 43 | 43 | 54.5 | 11.5 | 11.5 | 345 | 0 | 3450 | 0 | 6210 | 0 | TCS - 1
4.56 | 4.57 | 10 | 43 | 43 | 43 | 54.5 | 11.5 | 11.5 | 345 | 0 | 3450 | 0 | 6210 | 0 | TCS - 1
4.57 | 4.58 | 10 | 43 | 43 | 43 | 54.5 | 11.5 | 11.5 | 345 | 0 | 3450 | 0 | 6210 | 0 | TCS - 1
4.58 | 4.59 | 10 | 43 | 43 | 43 | 54.5 | 11.5 | 11.5 | 345 | 0 | 3450 | 0 | 6210 | 0 | TCS - 1
4.59 | 4.6 | 10 | 43 | 43 | 43 | 54.5 | 11.5 | 11.5 | 345 | 0 | 3450 | 0 | 6210 | 0 | TCS - 1
4.6 | 4.61 | 10 | 43 | 43 | 43 | 54.5 | 11.5 | 11.5 | 345 | 0 | 3450 | 0 | 6210 | 0 | TCS - 1
4.61 | 4.62 | 10 | 43 | 43 | 43 | 54.5 | 11.5 | 11.5 | 345 | 0 | 3450 | 0 | 6210 | 0 | TCS - 1
4.62 | 4.63 | 10 | 43 | 43 | 43 | 54.5 | 11.5 | 11.5 | 345 | 0 | 3450 | 0 | 6210 | 0 | TCS - 1
4.63 | 4.64 | 10 | 43 | 43 | 43 | 54.5 | 11.5 | 11.5 | 345 | 0 | 3450 | 0 | 6210 | 0 | TCS - 1
4.64 | 4.65 | 10 | 43 | 43 | 43 | 54.5 | 11.5 | 11.5 | 345 | 0 | 3450 | 0 | 6210 | 0 | TCS - 1
4.65 | 4.66 | 10 | 43 | 43 | 43 | 54.5 | 11.5 | 11.5 | 345 | 0 | 3450 | 0 | 6210 | 0 | TCS - 1
4.66 | 4.67 | 10 | 43 | 43 | 43 | 54.5 | 11.5 | 11.5 | 345 | 0 | 3450 | 0 | 6210 | 0 | TCS - 1
4.67 | 4.68 | 10 | 43 | 43 | 43 | 54.5 | 11.5 | 11.5 | 345 | 0 | 3450 | 0 | 6210 | 0 | TCS - 1
4.68 | 4.69 | 10 | 43 | 43 | 43 | 54.5 | 11.5 | 11.5 | 345 | 0 | 3450 | 0 | 6210 | 0 | TCS - 1
4.69 | 4.7 | 10 | 43 | 43 | 43 | 54.5 | 11.5 | 11.5 | 345 | 0 | 3450 | 0 | 6210 | 0 | TCS - 1
4.7 | 4.71 | 10 | 43 | 43 | 43 | 54.5 | 11.5 | 11.5 | 345 | 0 | 3450 | 0 | 6210 | 0 | TCS - 1
4.71 | 4.72 | 10 | 43 | 43 | 43 | 54.5 | 11.5 | 11.5 | 345 | 0 | 3450 | 0 | 6210 | 0 | TCS - 1
4.72 | 4.73 | 10 | 43 | 43 | 43 | 54.5 | 11.5 | 11.5 | 345 | 0 | 3450 | 0 | 6210 | 0 | TCS - 1
4.73 | 4.74 | 10 | 43 | 43 | 43 | 54.5 | 11.5 | 11.5 | 345 | 0 | 3450 | 0 | 6210 | 0 | TCS - 1
4.74 | 4.75 | 10 | 43 | 43 | 43 | 54.5 | 11.5 | 11.5 | 345 | 0 | 3450 | 0 | 6210 | 0 | TCS - 1
4.75 | 4.76 | 10 | 43 | 43 | 43 | 54.5 | 11.5 | 11.5 | 345 | 0 | 3450 | 0 | 6210 | 0 | TCS - 1
4.76 | 4.77 | 10 | 43 | 43 | 43 | 54.5 | 11.5 | 11.5 | 345 | 0 | 3450 | 0 | 6210 | 0 | TCS - 1
4.77 | 4.78 | 10 | 43 | 43 | 43 | 54.5 | 11.5 | 11.5 | 345 | 0 | 3450 | 0 | 6210 | 0 | TCS - 1
4.78 | 4.79 | 10 | 43 | 43 | 43 | 54.5 | 11.5 | 11.5 | 345 | 0 | 3450 | 0 | 6210 | 0 | TCS - 1
4.79 | 4.8 | 10 | 43 | 43 | 43 | 54.5 | 11.5 | 11.5 | 345 | 0 | 3450 | 0 | 6210 | 0 | TCS - 1
4.8 | 4.81 | 10 | 43 | 43 | 43 | 54.5 | 11.5 | 11.5 | 345 | 0 | 3450 | 0 | 6210 | 0 | TCS - 1
4.81 | 4.82 | 10 | 43 | 43 | 43 | 54.5 | 11.5 | 11.5 | 345 | 0 | 3450 | 0 | 6210 | 0 | TCS - 1
4.82 | 4.83 | 10 | 43 | 43 | 43 | 54.5 | 11.5 | 11.5 | 345 | 0 | 3450 | 0 | 6210 | 0 | TCS - 1
4.83 | 4.84 | 10 | 43 | 43 | 43 | 54.5 | 11.5 | 11.5 | 345 | 0 | 3450 | 0 | 6210 | 0 | TCS - 1
4.84 | 4.85 | 10 | 43 | 43 | 43 | 54.5 | 11.5 | 11.5 | 345 | 0 | 3450 | 0 | 6210 | 0 | TCS - 1
4.85 | 4.86 | 10 | 43 | 43 | 43 | 54.5 | 11.5 | 11.5 | 345 | 0 | 3450 | 0 | 6210 | 0 | TCS - 1
4.86 | 4.87 | 10 | 43 | 43 | 43 | 54.5 | 11.5 | 11.5 | 345 | 0 | 3450 | 0 | 6210 | 0 | TCS - 1
4.87 | 4.88 | 10 | 43 | 43 | 43 | 54.5 | 11.5 | 11.5 | 345 | 0 | 3450 | 0 | 6210 | 0 | TCS - 1
4.88 | 4.89 | 10 | 43 | 43 | 43 | 54.5 | 11.5 | 11.5 | 345 | 0 | 3450 | 0 | 6210 | 0 | TCS - 1
4.89 | 4.9 | 10 | 43 | 43 | 43 | 54.5 | 11.5 | 11.5 | 345 | 0 | 3450 | 0 | 6210 | 0 | TCS - 1
4.9 | 4.91 | 10 | 43 | 43 | 43 | 54.5 | 11.5 | 11.5 | 345 | 0 | 3450 | 0 | 6210 | 0 | TCS - 1
4.91 | 4.92 | 10 | 43 | 43 | 43 | 54.5 | 11.5 | 11.5 | 345 | 0 | 3450 | 0 | 6210 | 0 | TCS - 1
4.92 | 4.93 | 10 | 43 | 43 | 43 | 54.5 | 11.5 | 11.5 | 345 | 0 | 3450 | 0 | 6210 | 0 | TCS - 1
4.93 | 4.94 | 10 | 43 | 43 | 43 | 54.5 | 11.5 | 11.5 | 345 | 0 | 3450 | 0 | 6210 | 0 | TCS - 1
4.94 | 4.95 | 10 | 43 | 43 | 43 | 54.5 | 11.5 | 11.5 | 345 | 0 | 3450 | 0 | 6210 | 0 | TCS - 1
4.95 | 4.96 | 10 | 43 | 43 | 43 | 54.5 | 11.5 | 11.5 | 345 | 0 | 3450 | 0 | 6210 | 0 | TCS - 1
4.96 | 4.97 | 10 | 43 | 43 | 43 | 54.5 | 11.5 | 11.5 | 345 | 0 | 3450 | 0 | 6210 | 0 | TCS - 1
4.97 | 4.98 | 10 | 43 | 43 | 43 | 54.5 | 11.5 | 11.5 | 345 | 0 | 3450 | 0 | 6210 | 0 | TCS - 1
4.98 | 4.99 | 10 | 43 | 43 | 43 | 54.5 | 11.5 | 11.5 | 345 | 0 | 3450 | 0 | 6210 | 0 | TCS - 1
4.99 | 5 | 10 | 43 | 43 | 43 | 54.5 | 11.5 | 11.5 | 345 | 0 | 3450 | 0 | 6210 | 0 | TCS - 1
5 | 5.01 | 10 | 43 | 43 | 43 | 54.5 | 11.5 | 11.5 | 345 | 0 | 3450 | 0 | 6210 | 0 | TCS - 1
5.01 | 5.02 | 10 | 43 | 43 | 43 | 54.5 | 11.5 | 11.5 | 345 | 0 | 3450 | 0 | 6210 | 0 | TCS - 1
5.02 | 5.03 | 10 | 43 | 43 | 43 | 54.5 | 11.5 | 11.5 | 345 | 0 | 3450 | 0 | 6210 | 0 | TCS - 1
5.03 | 5.04 | 10 | 43 | 43 | 43 | 54.5 | 11.5 | 11.5 | 345 | 0 | 3450 | 0 | 6210 | 0 | TCS - 1
5.04 | 5.05 | 10 | 43 | 43 | 43 | 54.5 | 11.5 | 11.5 | 345 | 0 | 3450 | 0 | 6210 | 0 | TCS - 1
5.05 | 5.06 | 10 | 43 | 43 | 43 | 54.5 | 11.5 | 11.5 | 345 | 0 | 3450 | 0 | 6210 | 0 | TCS - 1
5.06 | 5.07 | 10 | 43 | 43 | 43 | 54.5 | 11.5 | 11.5 | 345 | 0 | 3450 | 0 | 6210 | 0 | TCS - 1
5.07 | 5.08 | 10 | 43 | 43 | 43 | 54.5 | 11.5 | 11.5 | 345 | 0 | 3450 | 0 | 6210 | 0 | TCS - 1
5.08 | 5.09 | 10 | 43 | 43 | 43 | 54.5 | 11.5 | 11.5 | 345 | 0 | 3450 | 0 | 6210 | 0 | TCS - 1
5.09 | 5.1 | 10 | 43 | 43 | 43 | 54.5 | 11.5 | 11.5 | 345 | 0 | 3450 | 0 | 6210 | 0 | TCS - 1
5.1 | 5.11 | 10 | 43 | 43 | 43 | 54.5 | 11.5 | 11.5 | 345 | 0 | 3450 | 0 | 6210 | 0 | TCS - 1
5.11 | 5.12 | 10 | 43 | 43 | 43 | 54.5 | 11.5 | 11.5 | 345 | 0 | 3450 | 0 | 6210 | 0 | TCS - 1
5.12 | 5.13 | 10 | 43 | 43 | 43 | 54.5 | 11.5 | 11.5 | 345 | 0 | 3450 | 0 | 6210 | 0 | TCS - 1
5.13 | 5.14 | 10 | 43 | 43 | 43 | 54.5 | 11.5 | 11.5 | 345 | 0 | 3450 | 0 | 6210 | 0 | TCS - 1
5.14 | 5.15 | 10 | 43 | 43 | 43 | 54.5 | 11.5 | 11.5 | 345 | 0 | 3450 | 0 | 6210 | 0 | TCS - 1
5.15 | 5.16 | 10 | 43 | 43 | 43 | 54.5 | 11.5 | 11.5 | 345 | 0 | 3450 | 0 | 6210 | 0 | TCS - 1
5.16 | 5.17 | 10 | 43 | 43 | 43 | 54.5 | 11.5 | 11.5 | 345 | 0 | 3450 | 0 | 6210 | 0 | TCS - 1
5.17 | 5.18 | 10 | 43 | 43 | 43 | 54.5 | 11.5 | 11.5 | 345 | 0 | 3450 | 0 | 6210 | 0 | TCS - 1
5.18 | 5.19 | 10 | 43 | 43 | 43 | 54.5 | 11.5 | 11.5 | 345 | 0 | 3450 | 0 | 6210 | 0 | TCS - 1
5.19 | 5.2 | 10 | 43 | 43 | 43 | 54.5 | 11.5 | 11.5 | 345 | 0 | 3450 | 0 | 6210 | 0 | TCS - 1
5.2 | 5.21 | 10 | 43 | 43 | 43 | 54.5 | 11.5 | 11.5 | 345 | 0 | 3450 | 0 | 6210 | 0 | TCS - 1
5.21 | 5.22 | 10 | 43 | 43 | 43 | 54.5 | 11.5 | 11.5 | 345 | 0 | 3450 | 0 | 6210 | 0 | TCS - 1
5.22 | 5.23 | 10 | 43 | 43 | 43 | 54.5 | 11.5 | 11.5 | 345 | 0 | 3450 | 0 | 6210 | 0 | TCS - 1
5.23 | 5.24 | 10 | 43 | 43 | 43 | 54.5 | 11.5 | 11.5 | 345 | 0 | 3450 | 0 | 6210 | 0 | TCS - 1
5.24 | 5.25 | 10 | 43 | 43 | 43 | 54.5 | 11.5 | 11.5 | 345 | 0 | 3450 | 0 | 6210 | 0 | TCS - 1
5.25 | 5.26 | 10 | 43 | 43 | 43 | 54.5 | 11.5 | 11.5 | 345 | 0 | 3450 | 0 | 6210 | 0 | TCS - 1
5.26 | 5.27 | 10 | 43 | 43 | 43 | 54.5 | 11.5 | 11.5 | 345 | 0 | 3450 | 0 | 6210 | 0 | TCS - 1
5.27 | 5.28 | 10 | 43 | 43 | 43 | 54.5 | 11.5 | 11.5 | 345 | 0 | 3450 | 0 | 6210 | 0 | TCS - 1
5.28 | 5.29 | 10 | 43 | 43 | 43 | 54.5 | 11.5 | 11.5 | 345 | 0 | 3450 | 0 | 6210 | 0 | TCS - 1
5.29 | 5.3 | 10 | 43 | 43 | 43 | 54.5 | 11.5 | 11.5 | 345 | 0 | 3450 | 0 | 6210 | 0 | TCS - 1
5.3 | 5.31 | 10 | 43 | 43 | 43 | 54.5 | 11.5 | 11.5 | 345 | 0 | 3450 | 0 | 6210 | 0 | TCS - 1
5.31 | 5.32 | 10 | 43 | 43 | 43 | 54.5 | 11.5 | 11.5 | 345 | 0 | 3450 | 0 | 6210 | 0 | TCS - 1
5.32 | 5.33 | 10 | 43 | 43 | 43 | 54.5 | 11.5 | 11.5 | 345 | 0 | 3450 | 0 | 6210 | 0 | TCS - 1
5.33 | 5.34 | 10 | 43 | 43 | 43 | 54.5 | 11.5 | 11.5 | 345 | 0 | 3450 | 0 | 6210 | 0 | TCS - 1
5.34 | 5.35 | 10 | 43 | 43 | 43 | 54.5 | 11.5 | 11.5 | 345 | 0 | 3450 | 0 | 6210 | 0 | TCS - 1
5.35 | 5.36 | 10 | 43 | 43 | 43 | 54.5 | 11.5 | 11.5 | 345 | 0 | 3450 | 0 | 6210 | 0 | TCS - 1
5.36 | 5.37 | 10 | 43 | 43 | 43 | 54.5 | 11.5 | 11.5 | 345 | 0 | 3450 | 0 | 6210 | 0 | TCS - 1
5.37 | 5.38 | 10 | 43 | 43 | 43 | 54.5 | 11.5 | 11.5 | 345 | 0 | 3450 | 0 | 6210 | 0 | TCS - 1
5.38 | 5.39 | 10 | 43 | 43 | 43 | 54.5 | 11.5 | 11.5 | 345 | 0 | 3450 | 0 | 6210 | 0 | TCS - 1
5.39 | 5.4 | 10 | 43 | 43 | 43 | 54.5 | 11.5 | 11.5 | 345 | 0 | 3450 | 0 | 6210 | 0 | TCS - 1
5.4 | 5.41 | 10 | 43 | 43 | 43 | 54.5 | 11.5 | 11.5 | 345 | 0 | 3450 | 0 | 6210 | 0 | TCS - 1
5.41 | 5.42 | 10 | 43 | 43 | 43 | 54.5 | 11.5 | 11.5 | 345 | 0 | 3450 | 0 | 6210 | 0 | TCS - 1
5.42 | 5.43 | 10 | 43 | 43 | 43 | 54.5 | 11.5 | 11.5 | 345 | 0 | 3450 | 0 | 6210 | 0 | TCS - 1
5.43 | 5.44 | 10 | 43 | 43 | 43 | 54.5 | 11.5 | 11.5 | 345 | 0 | 3450 | 0 | 6210 | 0 | TCS - 1
5.44 | 5.45 | 10 | 43 | 43 | 43 | 54.5 | 11.5 | 11.5 | 345 | 0 | 3450 | 0 | 6210 | 0 | TCS - 1
5.45 | 5.46 | 10 | 43 | 43 | 43 | 54.5 | 11.5 | 11.5 | 345 | 0 | 3450 | 0 | 6210 | 0 | TCS - 1
5.46 | 5.47 | 10 | 43 | 43 | 43 | 54.5 | 11.5 | 11.5 | 345 | 0 | 3450 | 0 | 6210 | 0 | TCS - 1
5.47 | 5.48 | 10 | 43 | 43 | 43 | 54.5 | 11.5 | 11.5 | 345 | 0 | 3450 | 0 | 6210 | 0 | TCS - 1
5.48 | 5.49 | 10 | 43 | 43 | 43 | 54.5 | 11.5 | 11.5 | 345 | 0 | 3450 | 0 | 6210 | 0 | TCS - 1
5.49 | 5.5 | 10 | 43 | 43 | 43 | 54.5 | 11.5 | 11.5 | 345 | 0 | 3450 | 0 | 6210 | 0 | TCS - 1
5.5 | 5.51 | 10 | 43 | 43 | 43 | 54.5 | 11.5 | 11.5 | 345 | 0 | 3450 | 0 | 6210 | 0 | TCS - 1
5.51 | 5.52 | 10 | 43 | 43 | 43 | 54.5 | 11.5 | 11.5 | 345 | 0 | 3450 | 0 | 6210 | 0 | TCS - 1
5.52 | 5.53 | 10 | 43 | 43 | 43 | 54.5 | 11.5 | 11.5 | 345 | 0 | 3450 | 0 | 6210 | 0 | TCS - 1
5.53 | 5.54 | 10 | 43 | 43 | 43 | 54.5 | 11.5 | 11.5 | 345 | 0 | 3450 | 0 | 6210 | 0 | TCS - 1
5.54 | 5.55 | 10 | 43 | 43 | 43 | 54.5 | 11.5 | 11.5 | 345 | 0 | 3450 | 0 | 6210 | 0 | TCS - 1
5.55 | 5.56 | 10 | 43 | 43 | 43 | 54.5 | 11.5 | 11.5 | 345 | 0 | 3450 | 0 | 6210 | 0 | TCS - 1
5.56 | 5.57 | 10 | 43 | 43 | 43 | 54.5 | 11.5 | 11.5 | 345 | 0 | 3450 | 0 | 6210 | 0 | TCS - 1
5.57 | 5.58 | 10 | 43 | 43 | 43 | 54.5 | 11.5 | 11.5 | 345 | 0 | 3450 | 0 | 6210 | 0 | TCS - 1
5.58 | 5.59 | 10 | 43 | 43 | 43 | 54.5 | 11.5 | 11.5 | 345 | 0 | 3450 | 0 | 6210 | 0 | TCS - 1
5.59 | 5.6 | 10 | 43 | 43 | 43 | 54.5 | 11.5 | 11.5 | 345 | 0 | 3450 | 0 | 6210 | 0 | TCS - 1
5.6 | 5.61 | 10 | 43 | 43 | 43 | 54.5 | 11.5 | 11.5 | 345 | 0 | 3450 | 0 | 6210 | 0 | TCS - 1
5.61 | 5.62 | 10 | 43 | 43 | 43 | 54.5 | 11.5 | 11.5 | 345 | 0 | 3450 | 0 | 6210 | 0 | TCS - 1
5.62 | 5.63 | 10 | 43 | 43 | 43 | 54.5 | 11.5 | 11.5 | 345 | 0 | 3450 | 0 | 6210 | 0 | TCS - 1
5.63 | 5.64 | 10 | 43 | 43 | 43 | 54.5 | 11.5 | 11.5 | 345 | 0 | 3450 | 0 | 6210 | 0 | TCS - 1
5.64 | 5.65 | 10 | 43 | 43 | 43 | 54.5 | 11.5 | 11.5 | 345 | 0 | 3450 | 0 | 6210 | 0 | TCS - 1
5.65 | 5.66 | 10 | 43 | 43 | 43 | 54.5 | 11.5 | 11.5 | 345 | 0 | 3450 | 0 | 6210 | 0 | TCS - 1
5.66 | 5.67 | 10 | 43 | 43 | 43 | 54.5 | 11.5 | 11.5 | 345 | 0 | 3450 | 0 | 6210 | 0 | TCS - 1
5.67 | 5.68 | 10 | 43 | 43 | 43 | 54.5 | 11.5 | 11.5 | 345 | 0 | 3450 | 0 | 6210 | 0 | TCS - 1
5.68 | 5.69 | 10 | 43 | 43 | 43 | 54.5 | 11.5 | 11.5 | 345 | 0 | 3450 | 0 | 6210 | 0 | TCS - 1
5.69 | 5.7 | 10 | 43 | 43 | 43 | 54.5 | 11.5 | 11.5 | 345 | 0 | 3450 | 0 | 6210 | 0 | TCS - 1
5.7 | 5.71 | 10 | 43 | 43 | 43 | 54.5 | 11.5 | 11.5 | 345 | 0 | 3450 | 0 | 6210 | 0 | TCS - 1
5.71 | 5.72 | 10 | 43 | 43 | 43 | 54.5 | 11.5 | 11.5 | 345 | 0 | 3450 | 0 | 6210 | 0 | TCS - 1
5.72 | 5.73 | 10 | 43 | 43 | 43 | 54.5 | 11.5 | 11.5 | 345 | 0 | 3450 | 0 | 6210 | 0 | TCS - 1
5.73 | 5.74 | 10 | 43 | 43 | 43 | 54.5 | 11.5 | 11.5 | 345 | 0 | 3450 | 0 | 6210 | 0 | TCS - 1
5.74 | 5.75 | 10 | 43 | 43 | 43 | 54.5 | 11.5 | 11.5 | 345 | 0 | 3450 | 0 | 6210 | 0 | TCS - 1
5.75 | 5.76 | 10 | 43 | 43 | 43 | 54.5 | 11.5 | 11.5 | 345 | 0 | 3450 | 0 | 6210 | 0 | TCS - 1
5.76 | 5.77 | 10 | 43 | 43 | 43 | 54.5 | 11.5 | 11.5 | 345 | 0 | 3450 | 0 | 6210 | 0 | TCS - 1
5.77 | 5.78 | 10 | 43 | 43 | 43 | 54.5 | 11.5 | 11.5 | 345 | 0 | 3450 | 0 | 6210 | 0 | TCS - 1
5.78 | 5.79 | 10 | 43 | 43 | 43 | 54.5 | 11.5 | 11.5 | 345 | 0 | 3450 | 0 | 6210 | 0 | TCS - 1
5.79 | 5.8 | 10 | 43 | 43 | 43 | 54.5 | 11.5 | 11.5 | 345 | 0 | 3450 | 0 | 6210 | 0 | TCS - 1
5.8 | 5.81 | 10 | 43 | 43 | 43 | 54.5 | 11.5 | 11.5 | 345 | 0 | 3450 | 0 | 6210 | 0 | TCS - 1
5.81 | 5.82 | 10 | 43 | 43 | 43 | 54.5 | 11.5 | 11.5 | 345 | 0 | 3450 | 0 | 6210 | 0 | TCS - 1
5.82 | 5.83 | 10 | 43 | 43 | 43 | 54.5 | 11.5 | 11.5 | 345 | 0 | 3450 | 0 | 6210 | 0 | TCS - 1
5.83 | 5.84 | 10 | 43 | 43 | 43 | 54.5 | 11.5 | 11.5 | 345 | 0 | 3450 | 0 | 6210 | 0 | TCS - 1
5.84 | 5.85 | 10 | 43 | 43 | 43 | 54.5 | 11.5 | 11.5 | 345 | 0 | 3450 | 0 | 6210 | 0 | TCS - 1
5.85 | 5.86 | 10 | 43 | 43 | 43 | 54.5 | 11.5 | 11.5 | 345 | 0 | 3450 | 0 | 6210 | 0 | TCS - 1
5.86 | 5.87 | 10 | 43 | 43 | 43 | 54.5 | 11.5 | 11.5 | 345 | 0 | 3450 | 0 | 6210 | 0 | TCS - 1
5.87 | 5.88 | 10 | 43 | 43 | 43 | 54.5 | 11.5 | 11.5 | 345 | 0 | 3450 | 0 | 6210 | 0 | TCS - 1
5.88 | 5.89 | 10 | 43 | 43 | 43 | 54.5 | 11.5 | 11.5 | 345 | 0 | 3450 | 0 | 6210 | 0 | TCS - 1
5.89 | 5.9 | 10 | 43 | 43 | 43 | 54.5 | 11.5 | 11.5 | 345 | 0 | 3450 | 0 | 6210 | 0 | TCS - 1
5.9 | 5.91 | 10 | 43 | 43 | 43 | 54.5 | 11.5 | 11.5 | 345 | 0 | 3450 | 0 | 6210 | 0 | TCS - 1
5.91 | 5.92 | 10 | 43 | 43 | 43 | 54.5 | 11.5 | 11.5 | 345 | 0 | 3450 | 0 | 6210 | 0 | TCS - 1
5.92 | 5.93 | 10 | 43 | 43 | 43 | 54.5 | 11.5 | 11.5 | 345 | 0 | 3450 | 0 | 6210 | 0 | TCS - 1
5.93 | 5.94 | 10 | 43 | 43 | 43 | 54.5 | 11.5 | 11.5 | 345 | 0 | 3450 | 0 | 6210 | 0 | TCS - 1
5.94 | 5.95 | 10 | 43 | 43 | 43 | 54.5 | 11.5 | 11.5 | 345 | 0 | 3450 | 0 | 6210 | 0 | TCS - 1
5.95 | 5.96 | 10 | 43 | 43 | 43 | 54.5 | 11.5 | 11.5 | 345 | 0 | 3450 | 0 | 6210 | 0 | TCS - 1
5.96 | 5.97 | 10 | 43 | 43 | 43 | 54.5 | 11.5 | 11.5 | 345 | 0 | 3450 | 0 | 6210 | 0 | TCS - 1
5.97 | 5.98 | 10 | 43 | 43 | 43 | 54.5 | 11.5 | 11.5 | 345 | 0 | 3450 | 0 | 6210 | 0 | TCS - 1
5.98 | 5.99 | 10 | 43 | 43 | 43 | 54.5 | 11.5 | 11.5 | 345 | 0 | 3450 | 0 | 6210 | 0 | TCS - 1
5.99 | 6 | 10 | 43 | 43 | 43 | 54.5 | 11.5 | 11.5 | 345 | 0 | 3450 | 0 | 6210 | 0 | TCS - 1
6 | 6.01 | 10 | 43 | 43 | 43 | 54.5 | 11.5 | 11.5 | 345 | 0 | 3450 | 0 | 6210 | 0 | TCS - 1
6.01 | 6.02 | 10 | 43 | 43 | 43 | 54.5 | 11.5 | 11.5 | 345 | 0 | 3450 | 0 | 6210 | 0 | TCS - 1
6.02 | 6.03 | 10 | 43 | 43 | 43 | 54.5 | 11.5 | 11.5 | 345 | 0 | 3450 | 0 | 6210 | 0 | TCS - 1
6.03 | 6.04 | 10 | 43 | 43 | 43 | 54.5 | 11.5 | 11.5 | 345 | 0 | 3450 | 0 | 6210 | 0 | TCS - 1
6.04 | 6.05 | 10 | 43 | 43 | 43 | 54.5 | 11.5 | 11.5 | 345 | 0 | 3450 | 0 | 6210 | 0 | TCS - 1
6.05 | 6.06 | 10 | 43 | 43 | 43 | 54.5 | 11.5 | 11.5 | 345 | 0 | 3450 | 0 | 6210 | 0 | TCS - 1
6.06 | 6.07 | 10 | 43 | 43 | 43 | 54.5 | 11.5 | 11.5 | 345 | 0 | 3450 | 0 | 6210 | 0 | TCS - 1
6.07 | 6.08 | 10 | 43 | 43 | 43 | 54.5 | 11.5 | 11.5 | 345 | 0 | 3450 | 0 | 6210 | 0 | TCS - 1
6.08 | 6.09 | 10 | 43 | 43 | 43 | 54.5 | 11.5 | 11.5 | 345 | 0 | 3450 | 0 | 6210 | 0 | TCS - 1
6.09 | 6.1 | 10 | 43 | 43 | 43 | 54.5 | 11.5 | 11.5 | 345 | 0 | 3450 | 0 | 6210 | 0 | TCS - 1
6.1 | 6.11 | 10 | 43 | 43 | 43 | 54.5 | 11.5 | 11.5 | 345 | 0 | 3450 | 0 | 6210 | 0 | TCS - 1
6.11 | 6.12 | 10 | 43 | 43 | 43 | 54.5 | 11.5 | 11.5 | 345 | 0 | 3450 | 0 | 6210 | 0 | TCS - 1
6.12 | 6.13 | 10 | 43 | 43 | 43 | 54.5 | 11.5 | 11.5 | 345 | 0 | 3450 | 0 | 6210 | 0 | TCS - 1
6.13 | 6.14 | 10 | 43 | 43 | 43 | 54.5 | 11.5 | 11.5 | 345 | 0 | 3450 | 0 | 6210 | 0 | TCS - 1
6.14 | 6.15 | 10 | 43 | 43 | 43 | 54.5 | 11.5 | 11.5 | 345 | 0 | 3450 | 0 | 6210 | 0 | TCS - 1
6.15 | 6.16 | 10 | 43 | 43 | 43 | 54.5 | 11.5 | 11.5 | 345 | 0 | 3450 | 0 | 6210 | 0 | TCS - 1
6.16 | 6.17 | 10 | 43 | 43 | 43 | 54.5 | 11.5 | 11.5 | 345 | 0 | 3450 | 0 | 6210 | 0 | TCS - 1
6.17 | 6.18 | 10 | 43 | 43 | 43 | 54.5 | 11.5 | 11.5 | 345 | 0 | 3450 | 0 | 6210 | 0 | TCS - 1
6.18 | 6.19 | 10 | 43 | 43 | 43 | 54.5 | 11.5 | 11.5 | 345 | 0 | 3450 | 0 | 6210 | 0 | TCS - 1
6.19 | 6.2 | 10 | 43 | 43 | 43 | 54.5 | 11.5 | 11.5 | 345 | 0 | 3450 | 0 | 6210 | 0 | TCS - 1
6.2 | 6.21 | 10 | 43.1 | 43 | 43.05 | 54.5 | 11.4 | 11.5 | 343.5 | 0 | 3435 | 0 | 6183 | 0 | TCS - 1
6.21 | 6.22 | 10 | 43.4 | 43 | 43.2 | 54.5 | 11.1 | 11.5 | 339 | 0 | 3390 | 0 | 6102 | 0 | TCS - 1
6.22 | 6.23 | 10 | 43.7 | 43 | 43.35 | 54.5 | 10.8 | 11.5 | 334.5 | 0 | 3345 | 0 | 6021 | 0 | TCS - 1
6.23 | 6.24 | 10 | 44.3 | 43 | 43.65 | 54.5 | 10.2 | 11.5 | 325.5 | 0 | 3255 | 0 | 5859 | 0 | TCS - 1
6.24 | 6.25 | 10 | 45 | 43 | 44 | 54.5 | 9.5 | 11.5 | 315 | 0 | 3150 | 0 | 5670 | 0 | TCS - 1
6.25 | 6.26 | 10 | 45.7 | 43 | 44.35 | 54.5 | 8.8 | 11.5 | 304.5 | 0 | 3045 | 0 | 5481 | 0 | TCS - 1
6.26 | 6.27 | 10 | 45.8 | 43.2 | 44.5 | 54.5 | 8.7 | 11.3 | 300 | 0 | 3000 | 0 | 5400 | 0 | TCS - 1
6.27 | 6.28 | 10 | 45.7 | 43.4 | 44.55 | 54.5 | 8.8 | 11.1 | 298.5 | 0 | 2985 | 0 | 5373 | 0 | TCS - 1
6.28 | 6.29 | 10 | 45.6 | 43.5 | 44.55 | 54.5 | 8.9 | 11 | 298.5 | 0 | 2985 | 0 | 5373 | 0 | TCS - 1
6.29 | 6.3 | 10 | 45.2 | 43.7 | 44.45 | 54.5 | 9.3 | 10.8 | 301.5 | 0 | 3015 | 0 | 5427 | 0 | TCS - 1
6.3 | 6.31 | 10 | 44.7 | 43.8 | 44.25 | 54.5 | 9.8 | 10.7 | 307.5 | 0 | 3075 | 0 | 5535 | 0 | TCS - 1
6.31 | 6.32 | 10 | 44.2 | 43.8 | 44 | 54.5 | 10.3 | 10.7 | 315 | 0 | 3150 | 0 | 5670 | 0 | TCS - 1
6.32 | 6.33 | 10 | 43.9 | 44 | 43.95 | 54.5 | 10.6 | 10.5 | 316.5 | 0 | 3165 | 0 | 5697 | 0 | TCS - 1
6.33 | 6.34 | 10 | 43.6 | 44.3 | 43.95 | 54.5 | 10.9 | 10.2 | 316.5 | 0 | 3165 | 0 | 5697 | 0 | TCS - 1
6.34 | 6.35 | 10 | 43.4 | 44.4 | 43.9 | 54.5 | 11.1 | 10.1 | 318 | 0 | 3180 | 0 | 5724 | 0 | TCS - 1
6.35 | 6.36 | 10 | 43.4 | 44.4 | 43.9 | 54.5 | 11.1 | 10.1 | 318 | 0 | 3180 | 0 | 5724 | 0 | TCS - 1
6.36 | 6.37 | 10 | 43.3 | 44.3 | 43.8 | 54.5 | 11.2 | 10.2 | 321 | 0 | 3210 | 0 | 5778 | 0 | TCS - 1
6.37 | 6.38 | 10 | 43.4 | 44.3 | 43.85 | 54.5 | 11.1 | 10.2 | 319.5 | 0 | 3195 | 0 | 5751 | 0 | TCS - 1
6.38 | 6.39 | 10 | 43.6 | 44.4 | 44 | 54.5 | 10.9 | 10.1 | 315 | 0 | 3150 | 0 | 5670 | 0 | TCS - 1
6.39 | 6.4 | 10 | 43.9 | 44.6 | 44.25 | 54.5 | 10.6 | 9.9 | 307.5 | 0 | 3075 | 0 | 5535 | 0 | TCS - 1
6.4 | 6.41 | 10 | 44.4 | 44.9 | 44.65 | 54.5 | 10.1 | 9.6 | 295.5 | 0 | 2955 | 0 | 5319 | 0 | TCS - 1
6.41 | 6.42 | 10 | 45.1 | 45.3 | 45.2 | 54.5 | 9.4 | 9.2 | 279 | 0 | 2790 | 0 | 5022 | 0 | TCS - 1
6.42 | 6.43 | 10 | 45.8 | 45.7 | 45.75 | 54.5 | 8.7 | 8.8 | 262.5 | 0 | 2625 | 0 | 4725 | 0 | TCS - 1
6.43 | 6.44 | 10 | 46.1 | 46 | 46.05 | 54.5 | 8.4 | 8.5 | 253.5 | 0 | 2535 | 0 | 4563 | 0 | TCS - 1
6.44 | 6.45 | 10 | 46.1 | 45.7 | 45.9 | 54.5 | 8.4 | 8.8 | 258 | 0 | 2580 | 0 | 4644 | 0 | TCS - 1
6.45 | 6.46 | 10 | 46 | 45.4 | 45.7 | 54.5 | 8.5 | 9.1 | 264 | 0 | 2640 | 0 | 4752 | 0 | TCS - 1
6.46 | 6.47 | 10 | 45.8 | 45.4 | 45.6 | 54.5 | 8.7 | 9.1 | 267 | 0 | 2670 | 0 | 4806 | 0 | TCS - 1
6.47 | 6.48 | 10 | 45.6 | 45.8 | 45.7 | 54.5 | 8.9 | 8.7 | 264 | 0 | 2640 | 0 | 4752 | 0 | TCS - 1
6.48 | 6.49 | 10 | 45.5 | 46 | 45.75 | 54.5 | 9 | 8.5 | 262.5 | 0 | 2625 | 0 | 4725 | 0 | TCS - 1
6.49 | 6.5 | 10 | 45.3 | 46.2 | 45.75 | 54.5 | 9.2 | 8.3 | 262.5 | 0 | 2625 | 0 | 4725 | 0 | TCS - 1
6.5 | 6.51 | 10 | 45.2 | 46.3 | 45.75 | 54.5 | 9.3 | 8.2 | 262.5 | 0 | 2625 | 0 | 4725 | 0 | TCS - 1
6.51 | 6.52 | 10 | 45 | 46.4 | 45.7 | 54.5 | 9.5 | 8.1 | 264 | 0 | 2640 | 0 | 4752 | 0 | TCS - 1
6.52 | 6.53 | 10 | 45.1 | 46.4 | 45.75 | 54.5 | 9.4 | 8.1 | 262.5 | 0 | 2625 | 0 | 4725 | 0 | TCS - 1
6.53 | 6.54 | 10 | 45.2 | 46.4 | 45.8 | 54.5 | 9.3 | 8.1 | 261 | 0 | 2610 | 0 | 4698 | 0 | TCS - 1
6.54 | 6.55 | 10 | 45.2 | 46.5 | 45.85 | 54.5 | 9.3 | 8 | 259.5 | 0 | 2595 | 0 | 4671 | 0 | TCS - 1
6.55 | 6.56 | 10 | 45.2 | 47.1 | 46.15 | 54.5 | 9.3 | 7.4 | 250.5 | 0 | 2505 | 0 | 4509 | 0 | TCS - 1
6.56 | 6.57 | 10 | 45.1 | 47.9 | 46.5 | 54.5 | 9.4 | 6.6 | 240 | 0 | 2400 | 0 | 4320 | 0 | TCS - 1
6.57 | 6.58 | 10 | 45.3 | 48.9 | 47.1 | 54.5 | 9.2 | 5.6 | 222 | 0 | 2220 | 0 | 3996 | 0 | TCS - 1
6.58 | 6.59 | 10 | 45.9 | 48.5 | 47.2 | 54.5 | 8.6 | 6 | 219 | 0 | 2190 | 0 | 3942 | 0 | TCS - 1
6.59 | 6.6 | 10 | 46.4 | 48.1 | 47.25 | 54.5 | 8.1 | 6.4 | 217.5 | 0 | 2175 | 0 | 3915 | 0 | TCS - 1
6.6 | 6.61 | 10 | 46.5 | 47.8 | 47.15 | 54.5 | 8 | 6.7 | 220.5 | 0 | 2205 | 0 | 3969 | 0 | TCS - 1
6.61 | 6.62 | 10 | 46.4 | 47.7 | 47.05 | 54.5 | 8.1 | 6.8 | 223.5 | 0 | 2235 | 0 | 4023 | 0 | TCS - 1
6.62 | 6.63 | 10 | 46.3 | 47.7 | 47 | 54.5 | 8.2 | 6.8 | 225 | 0 | 2250 | 0 | 4050 | 0 | TCS - 1
6.63 | 6.64 | 10 | 45.6 | 47.3 | 46.45 | 54.5 | 8.9 | 7.2 | 241.5 | 0 | 2415 | 0 | 4347 | 0 | TCS - 1
6.64 | 6.65 | 10 | 44.8 | 45.8 | 45.3 | 54.5 | 9.7 | 8.7 | 276 | 0 | 2760 | 0 | 4968 | 0 | TCS - 1
6.65 | 6.66 | 10 | 44.1 | 44.4 | 44.25 | 54.5 | 10.4 | 10.1 | 307.5 | 0 | 3075 | 0 | 5535 | 0 | TCS - 1
6.66 | 6.67 | 10 | 43.8 | 43.2 | 43.5 | 54.5 | 10.7 | 11.3 | 330 | 0 | 3300 | 0 | 5940 | 0 | TCS - 1
6.67 | 6.68 | 10 | 43.6 | 42.4 | 43 | 54.5 | 10.9 | 12.1 | 345 | 0 | 3450 | 0 | 6210 | 0 | TCS - 1
6.68 | 6.69 | 10 | 43.5 | 41.6 | 42.55 | 54.5 | 11 | 12.9 | 358.5 | 0 | 3585 | 0 | 6453 | 0 | TCS - 1
6.69 | 6.7 | 10 | 43.6 | 41.4 | 42.5 | 54.5 | 10.9 | 13.1 | 360 | 0 | 3600 | 0 | 6480 | 0 | TCS - 1
6.7 | 6.71 | 10 | 43.7 | 41.6 | 42.65 | 54.5 | 10.8 | 12.9 | 355.5 | 0 | 3555 | 0 | 6399 | 0 | TCS - 1
6.71 | 6.72 | 10 | 44 | 41.8 | 42.9 | 54.5 | 10.5 | 12.7 | 348 | 0 | 3480 | 0 | 6264 | 0 | TCS - 1
6.72 | 6.73 | 10 | 44.8 | 42.4 | 43.6 | 54.5 | 9.7 | 12.1 | 327 | 0 | 3270 | 0 | 5886 | 0 | TCS - 1
6.73 | 6.74 | 10 | 45.6 | 43.2 | 44.4 | 54.5 | 8.9 | 11.3 | 303 | 0 | 3030 | 0 | 5454 | 0 | TCS - 1
6.74 | 6.75 | 10 | 46.4 | 44.1 | 45.25 | 54.5 | 8.1 | 10.4 | 277.5 | 0 | 2775 | 0 | 4995 | 0 | TCS - 1
6.75 | 6.76 | 10 | 47.3 | 45.2 | 46.25 | 54.5 | 7.2 | 9.3 | 247.5 | 0 | 2475 | 0 | 4455 | 0 | TCS - 1
6.76 | 6.77 | 10 | 48.1 | 46.4 | 47.25 | 54.5 | 6.4 | 8.1 | 217.5 | 0 | 2175 | 0 | 3915 | 0 | TCS - 1
6.77 | 6.78 | 10 | 48.7 | 47.5 | 48.1 | 54.5 | 5.8 | 7 | 192 | 0 | 1920 | 0 | 3456 | 0 | TCS - 1
6.78 | 6.79 | 10 | 49 | 49.1 | 49.05 | 54.5 | 5.5 | 5.4 | 163.5 | 0 | 1635 | 0 | 2943 | 0 | TCS - 1
6.79 | 6.8 | 10 | 49.3 | 50.5 | 49.9 | 54.5 | 5.2 | 4 | 138 | 0 | 1380 | 0 | 2484 | 0 | TCS - 1
6.8 | 6.81 | 10 | 49.2 | 51.7 | 50.45 | 54.5 | 5.3 | 2.8 | 121.5 | 0 | 1215 | 0 | 2187 | 0 | TCS - 1
6.81 | 6.82 | 10 | 48.9 | 52.1 | 50.5 | 54.5 | 5.6 | 2.4 | 120 | 0 | 1200 | 0 | 2160 | 0 | TCS - 1
6.82 | 6.83 | 10 | 48.7 | 52.5 | 50.6 | 54.5 | 5.8 | 2 | 117 | 0 | 1170 | 0 | 2106 | 0 | TCS - 1
6.83 | 6.84 | 10 | 48.3 | 52.4 | 50.35 | 54.5 | 6.2 | 2.1 | 124.5 | 0 | 1245 | 0 | 2241 | 0 | TCS - 1
6.84 | 6.85 | 10 | 47.8 | 52 | 49.9 | 54.5 | 6.7 | 2.5 | 138 | 0 | 1380 | 0 | 2484 | 0 | TCS - 1
6.85 | 6.86 | 10 | 47.2 | 51.6 | 49.4 | 54.5 | 7.3 | 2.9 | 153 | 0 | 1530 | 0 | 2754 | 0 | TCS - 1
6.86 | 6.87 | 10 | 46.7 | 50.8 | 48.75 | 54.5 | 7.8 | 3.7 | 172.5 | 0 | 1725 | 0 | 3105 | 0 | TCS - 1
6.87 | 6.88 | 10 | 46.3 | 49.6 | 47.95 | 54.5 | 8.2 | 4.9 | 196.5 | 0 | 1965 | 0 | 3537 | 0 | TCS - 1
6.88 | 6.89 | 10 | 46 | 48.4 | 47.2 | 54.5 | 8.5 | 6.1 | 219 | 0 | 2190 | 0 | 3942 | 0 | TCS - 1
6.89 | 6.9 | 10 | 45.6 | 47.5 | 46.55 | 54.5 | 8.9 | 7 | 238.5 | 0 | 2385 | 0 | 4293 | 0 | TCS - 1
6.9 | 6.91 | 10 | 45.2 | 46.7 | 45.95 | 54.5 | 9.3 | 7.8 | 256.5 | 0 | 2565 | 0 | 4617 | 0 | TCS - 1
6.91 | 6.92 | 10 | 45 | 46 | 45.5 | 54.5 | 9.5 | 8.5 | 270 | 0 | 2700 | 0 | 4860 | 0 | TCS - 1
6.92 | 6.93 | 10 | 45 | 45.6 | 45.3 | 54.5 | 9.5 | 8.9 | 276 | 0 | 2760 | 0 | 4968 | 0 | TCS - 1
6.93 | 6.94 | 10 | 45 | 45.3 | 45.15 | 54.5 | 9.5 | 9.2 | 280.5 | 0 | 2805 | 0 | 5049 | 0 | TCS - 1
6.94 | 6.95 | 10 | 45 | 45 | 45 | 54.5 | 9.5 | 9.5 | 285 | 0 | 2850 | 0 | 5130 | 0 | TCS - 1
6.95 | 6.96 | 10 | 45 | 44.8 | 44.9 | 54.5 | 9.5 | 9.7 | 288 | 0 | 2880 | 0 | 5184 | 0 | TCS - 1
6.96 | 6.97 | 10 | 45 | 44.7 | 44.85 | 54.5 | 9.5 | 9.8 | 289.5 | 0 | 2895 | 0 | 5211 | 0 | TCS - 1
6.97 | 6.98 | 10 | 45.1 | 44.6 | 44.85 | 54.5 | 9.4 | 9.9 | 289.5 | 0 | 2895 | 0 | 5211 | 0 | TCS - 1
6.98 | 6.99 | 10 | 45.2 | 44.9 | 45.05 | 54.5 | 9.3 | 9.6 | 283.5 | 0 | 2835 | 0 | 5103 | 0 | TCS - 1
6.99 | 7 | 10 | 45.3 | 45.2 | 45.25 | 54.5 | 9.2 | 9.3 | 277.5 | 0 | 2775 | 0 | 4995 | 0 | TCS - 1
7 | 7.01 | 10 | 45 | 45.4 | 45.2 | 54.5 | 9.5 | 9.1 | 279 | 0 | 2790 | 0 | 5022 | 0 | TCS - 1
7.01 | 7.02 | 10 | 44.5 | 45.2 | 44.85 | 54.5 | 10 | 9.3 | 289.5 | 0 | 2895 | 0 | 5211 | 0 | TCS - 1
7.02 | 7.03 | 10 | 44.1 | 45 | 44.55 | 54.5 | 10.4 | 9.5 | 298.5 | 0 | 2985 | 0 | 5373 | 0 | TCS - 1
7.03 | 7.04 | 10 | 43.4 | 44.5 | 43.95 | 54.5 | 11.1 | 10 | 316.5 | 0 | 3165 | 0 | 5697 | 0 | TCS - 1
7.04 | 7.05 | 10 | 42.7 | 43.5 | 43.1 | 54.5 | 11.8 | 11 | 342 | 0 | 3420 | 0 | 6156 | 0 | TCS - 1
7.05 | 7.06 | 10 | 42.1 | 42.5 | 42.3 | 54.5 | 12.4 | 12 | 366 | 0 | 3660 | 0 | 6588 | 0 | TCS - 1
7.06 | 7.07 | 10 | 41.9 | 41.8 | 41.85 | 54.5 | 12.6 | 12.7 | 379.5 | 0 | 3795 | 0 | 6831 | 0 | TCS - 1
7.07 | 7.08 | 10 | 41.5 | 41.5 | 41.5 | 54.5 | 13 | 13 | 390 | 0 | 3900 | 0 | 7020 | 0 | TCS - 1
7.08 | 7.09 | 10 | 41.1 | 41.1 | 41.1 | 54.5 | 13.4 | 13.4 | 402 | 0 | 4020 | 0 | 7236 | 0 | TCS - 1
7.09 | 7.1 | 10 | 40.6 | 40.8 | 40.7 | 54.5 | 13.9 | 13.7 | 414 | 0 | 4140 | 0 | 7452 | 0 | TCS - 1
7.1 | 7.11 | 10 | 40.1 | 40.6 | 40.35 | 54.5 | 14.4 | 13.9 | 424.5 | 0 | 4245 | 0 | 7641 | 0 | TCS - 1
7.11 | 7.12 | 10 | 39.9 | 40.2 | 40.05 | 54.5 | 14.6 | 14.3 | 433.5 | 0 | 4335 | 0 | 7803 | 0 | TCS - 1
7.12 | 7.13 | 10 | 40 | 40 | 40 | 54.5 | 14.5 | 14.5 | 435 | 0 | 4350 | 0 | 7830 | 0 | TCS - 1
7.13 | 7.14 | 10 | 40.1 | 39.9 | 40 | 54.5 | 14.4 | 14.6 | 435 | 0 | 4350 | 0 | 7830 | 0 | TCS - 1
7.14 | 7.15 | 10 | 40.5 | 39.8 | 40.15 | 54.5 | 14 | 14.7 | 430.5 | 0 | 4305 | 0 | 7749 | 0 | TCS - 1
7.15 | 7.16 | 10 | 40.9 | 40.1 | 40.5 | 54.5 | 13.6 | 14.4 | 420 | 0 | 4200 | 0 | 7560 | 0 | TCS - 1
7.16 | 7.17 | 10 | 41.4 | 40.5 | 40.95 | 54.5 | 13.1 | 14 | 406.5 | 0 | 4065 | 0 | 7317 | 0 | TCS - 1
7.17 | 7.18 | 10 | 41.2 | 40.7 | 40.95 | 54.5 | 13.3 | 13.8 | 406.5 | 0 | 4065 | 0 | 7317 | 0 | TCS - 1
7.18 | 7.19 | 10 | 40.7 | 40.5 | 40.6 | 54.5 | 13.8 | 14 | 417 | 0 | 4170 | 0 | 7506 | 0 | TCS - 1
7.19 | 7.2 | 10 | 40.1 | 40.4 | 40.25 | 54.5 | 14.4 | 14.1 | 427.5 | 0 | 4275 | 0 | 7695 | 0 | TCS - 1
7.2 | 7.21 | 10 | 40 | 40 | 40 | 54.5 | 14.5 | 14.5 | 435 | 0 | 4350 | 0 | 7830 | 0 | TCS - 1
7.21 | 7.22 | 10 | 40.1 | 39.5 | 39.8 | 54.5 | 14.4 | 15 | 441 | 0 | 4410 | 0 | 7938 | 0 | TCS - 1
7.22 | 7.23 | 10 | 40.3 | 39.2 | 39.75 | 54.5 | 14.2 | 15.3 | 442.5 | 0 | 4425 | 0 | 7965 | 0 | TCS - 1
7.23 | 7.24 | 10 | 41.4 | 40 | 40.7 | 54.5 | 13.1 | 14.5 | 414 | 0 | 4140 | 0 | 7452 | 0 | TCS - 1
7.24 | 7.25 | 10 | 42.5 | 41.6 | 42.05 | 54.5 | 12 | 12.9 | 373.5 | 0 | 3735 | 0 | 6723 | 0 | TCS - 1
7.25 | 7.26 | 10 | 43.5 | 43.2 | 43.35 | 54.5 | 11 | 11.3 | 334.5 | 0 | 3345 | 0 | 6021 | 0 | TCS - 1
7.26 | 7.27 | 10 | 44.7 | 44.1 | 44.4 | 54.5 | 9.8 | 10.4 | 303 | 0 | 3030 | 0 | 5454 | 0 | TCS - 1
7.27 | 7.28 | 10 | 45.8 | 44.9 | 45.35 | 54.5 | 8.7 | 9.6 | 274.5 | 0 | 2745 | 0 | 4941 | 0 | TCS - 1
7.28 | 7.29 | 10 | 46.5 | 45.8 | 46.15 | 54.5 | 8 | 8.7 | 250.5 | 0 | 2505 | 0 | 4509 | 0 | TCS - 1
7.29 | 7.3 | 10 | 46.7 | 46.3 | 46.5 | 54.5 | 7.8 | 8.2 | 240 | 0 | 2400 | 0 | 4320 | 0 | TCS - 1
7.3 | 7.31 | 10 | 46.9 | 46.5 | 46.7 | 54.5 | 7.6 | 8 | 234 | 0 | 2340 | 0 | 4212 | 0 | TCS - 1
7.31 | 7.32 | 10 | 47.3 | 46.7 | 47 | 54.5 | 7.2 | 7.8 | 225 | 0 | 2250 | 0 | 4050 | 0 | TCS - 1
7.32 | 7.33 | 10 | 47.9 | 47 | 47.45 | 54.5 | 6.6 | 7.5 | 211.5 | 0 | 2115 | 0 | 3807 | 0 | TCS - 1
7.33 | 7.34 | 10 | 48.6 | 47.4 | 48 | 54.5 | 5.9 | 7.1 | 195 | 0 | 1950 | 0 | 3510 | 0 | TCS - 1
7.34 | 7.35 | 10 | 48.8 | 47.8 | 48.3 | 54.5 | 5.7 | 6.7 | 186 | 0 | 1860 | 0 | 3348 | 0 | TCS - 1
7.35 | 7.36 | 10 | 48.4 | 48.6 | 48.5 | 54.5 | 6.1 | 5.9 | 180 | 0 | 1800 | 0 | 3240 | 0 | TCS - 1
7.36 | 7.37 | 10 | 48 | 49.4 | 48.7 | 54.5 | 6.5 | 5.1 | 174 | 0 | 1740 | 0 | 3132 | 0 | TCS - 1
7.37 | 7.38 | 10 | 47.6 | 49.6 | 48.6 | 54.5 | 6.9 | 4.9 | 177 | 0 | 1770 | 0 | 3186 | 0 | TCS - 1
7.38 | 7.39 | 10 | 47.2 | 48.5 | 47.85 | 54.5 | 7.3 | 6 | 199.5 | 0 | 1995 | 0 | 3591 | 0 | TCS - 1
7.39 | 7.4 | 10 | 46.8 | 47.5 | 47.15 | 54.5 | 7.7 | 7 | 220.5 | 0 | 2205 | 0 | 3969 | 0 | TCS - 1
7.4 | 7.41 | 10 | 47.4 | 47.5 | 47.45 | 54.5 | 7.1 | 7 | 211.5 | 0 | 2115 | 0 | 3807 | 0 | TCS - 1
7.41 | 7.42 | 10 | 48 | 48.8 | 48.4 | 54.5 | 6.5 | 5.7 | 183 | 0 | 1830 | 0 | 3294 | 0 | TCS - 1
7.42 | 7.43 | 10 | 48.4 | 50.1 | 49.25 | 54.5 | 6.1 | 4.4 | 157.5 | 0 | 1575 | 0 | 2835 | 0 | TCS - 1
7.43 | 7.44 | 10 | 48.6 | 51 | 49.8 | 54.5 | 5.9 | 3.5 | 141 | 0 | 1410 | 0 | 2538 | 0 | TCS - 1
7.44 | 7.45 | 10 | 48.7 | 51.6 | 50.15 | 54.5 | 5.8 | 2.9 | 130.5 | 0 | 1305 | 0 | 2349 | 0 | TCS - 1
7.45 | 7.46 | 10 | 49 | 52.2 | 50.6 | 54.5 | 5.5 | 2.3 | 117 | 0 | 1170 | 0 | 2106 | 0 | TCS - 1
7.46 | 7.47 | 10 | 50 | 52.5 | 51.25 | 54.5 | 4.5 | 2 | 97.5 | 0 | 975 | 0 | 1755 | 0 | TCS - 1
7.47 | 7.48 | 10 | 51 | 52.8 | 51.9 | 54.5 | 3.5 | 1.7 | 78 | 0 | 780 | 0 | 1404 | 0 | TCS - 1
7.48 | 7.49 | 10 | 51.4 | 53.2 | 52.3 | 54.5 | 3.1 | 1.3 | 66 | 0 | 660 | 0 | 1188 | 0 | TCS - 1
7.49 | 7.5 | 10 | 51.1 | 52.2 | 51.65 | 54.5 | 3.4 | 2.3 | 85.5 | 0 | 855 | 0 | 1539 | 0 | TCS - 1
7.5 | 7.51 | 10 | 50.9 | 51 | 50.95 | 54.5 | 3.6 | 3.5 | 106.5 | 0 | 1065 | 0 | 1917 | 0 | TCS - 1
7.51 | 7.52 | 10 | 51.3 | 50 | 50.65 | 54.5 | 3.2 | 4.5 | 115.5 | 0 | 1155 | 0 | 2079 | 0 | TCS - 1
7.52 | 7.53 | 10 | 52.1 | 49.9 | 51 | 54.5 | 2.4 | 4.6 | 105 | 0 | 1050 | 0 | 1890 | 0 | TCS - 1
7.53 | 7.54 | 10 | 52.6 | 50 | 51.3 | 54.5 | 1.9 | 4.5 | 96 | 0 | 960 | 0 | 1728 | 0 | TCS - 1
7.54 | 7.55 | 10 | 51.6 | 50.8 | 51.2 | 54.5 | 2.9 | 3.7 | 99 | 0 | 990 | 0 | 1782 | 0 | TCS - 1
7.55 | 7.56 | 10 | 50.4 | 52.9 | 51.65 | 54.5 | 4.1 | 1.6 | 85.5 | 0 | 855 | 0 | 1539 | 0 | TCS - 1
7.56 | 7.57 | 10 | 49.4 | 54.5 | 51.95 | 54.5 | 5.1 | 0 | 76.5 | 0 | 765 | 0 | 1377 | 0 | TCS - 1
7.57 | 7.58 | 10 | 50.4 | 55.3 | 52.85 | 54.5 | 4.1 | -0.8 | 51.4592 | 1.9592 | 514.5918 | 19.5918 | 926.2653 | 35.2653 | TCS - 1
7.58 | 7.59 | 10 | 51.4 | 55.6 | 53.5 | 54.5 | 3.1 | -1.1 | 34.3214 | 4.3214 | 343.2143 | 43.2143 | 617.7857 | 77.7857 | TCS - 1
7.59 | 7.6 | 10 | 52.1 | 56.2 | 54.15 | 54.5 | 2.4 | -1.7 | 21.0732 | 10.5732 | 210.7317 | 105.7317 | 379.3171 | 190.3171 | TCS - 1
7.6 | 7.61 | 10 | 51.1 | 56.4 | 53.75 | 54.5 | 3.4 | -1.9 | 32.717 | 10.217 | 327.1698 | 102.1698 | 588.9057 | 183.9057 | TCS - 1
7.61 | 7.62 | 10 | 50.3 | 56.1 | 53.2 | 54.5 | 4.2 | -1.6 | 45.6207 | 6.6207 | 456.2069 | 66.2069 | 821.1724 | 119.1724 | TCS - 1
7.62 | 7.63 | 10 | 49.4 | 55.7 | 52.55 | 54.5 | 5.1 | -1.2 | 61.9286 | 3.4286 | 619.2857 | 34.2857 | 1114.7143 | 61.7143 | TCS - 1
7.63 | 7.64 | 10 | 48 | 54.6 | 51.3 | 54.5 | 6.5 | -0.1 | 96.0227 | 0.022727 | 960.2273 | 0.22727 | 1728.4091 | 0.40909 | TCS - 1
7.64 | 7.65 | 10 | 46.7 | 53.1 | 49.9 | 54.5 | 7.8 | 1.4 | 138 | 0 | 1380 | 0 | 2484 | 0 | TCS - 1
7.65 | 7.66 | 10 | 45.8 | 51.6 | 48.7 | 54.5 | 8.7 | 2.9 | 174 | 0 | 1740 | 0 | 3132 | 0 | TCS - 1
7.66 | 7.67 | 10 | 45.4 | 50.2 | 47.8 | 54.5 | 9.1 | 4.3 | 201 | 0 | 2010 | 0 | 3618 | 0 | TCS - 1
7.67 | 7.68 | 10 | 45.2 | 49 | 47.1 | 54.5 | 9.3 | 5.5 | 222 | 0 | 2220 | 0 | 3996 | 0 | TCS - 1
7.68 | 7.69 | 10 | 45.2 | 48 | 46.6 | 54.5 | 9.3 | 6.5 | 237 | 0 | 2370 | 0 | 4266 | 0 | TCS - 1
7.69 | 7.7 | 10 | 45.5 | 47.2 | 46.35 | 54.5 | 9 | 7.3 | 244.5 | 0 | 2445 | 0 | 4401 | 0 | TCS - 1
7.7 | 7.71 | 10 | 45.8 | 46.5 | 46.15 | 54.5 | 8.7 | 8 | 250.5 | 0 | 2505 | 0 | 4509 | 0 | TCS - 1
7.71 | 7.72 | 10 | 46.1 | 46.1 | 46.1 | 54.5 | 8.4 | 8.4 | 252 | 0 | 2520 | 0 | 4536 | 0 | TCS - 1
7.72 | 7.73 | 10 | 46.4 | 46.7 | 46.55 | 54.5 | 8.1 | 7.8 | 238.5 | 0 | 2385 | 0 | 4293 | 0 | TCS - 1
7.73 | 7.74 | 10 | 46.6 | 47.3 | 46.95 | 54.5 | 7.9 | 7.2 | 226.5 | 0 | 2265 | 0 | 4077 | 0 | TCS - 1
7.74 | 7.75 | 10 | 46.8 | 47.8 | 47.3 | 54.5 | 7.7 | 6.7 | 216 | 0 | 2160 | 0 | 3888 | 0 | TCS - 1
7.75 | 7.76 | 10 | 47 | 48.1 | 47.55 | 54.5 | 7.5 | 6.4 | 208.5 | 0 | 2085 | 0 | 3753 | 0 | TCS - 1
7.76 | 7.77 | 10 | 47 | 48.4 | 47.7 | 54.5 | 7.5 | 6.1 | 204 | 0 | 2040 | 0 | 3672 | 0 | TCS - 1
7.77 | 7.78 | 10 | 46.8 | 48.4 | 47.6 | 54.5 | 7.7 | 6.1 | 207 | 0 | 2070 | 0 | 3726 | 0 | TCS - 1
7.78 | 7.79 | 10 | 46.5 | 48.1 | 47.3 | 54.5 | 8 | 6.4 | 216 | 0 | 2160 | 0 | 3888 | 0 | TCS - 1
7.79 | 7.8 | 10 | 46.3 | 47.8 | 47.05 | 54.5 | 8.2 | 6.7 | 223.5 | 0 | 2235 | 0 | 4023 | 0 | TCS - 1
7.8 | 7.81 | 10 | 46.2 | 47.3 | 46.75 | 54.5 | 8.3 | 7.2 | 232.5 | 0 | 2325 | 0 | 4185 | 0 | TCS - 1
7.81 | 7.82 | 10 | 46.1 | 46.8 | 46.45 | 54.5 | 8.4 | 7.7 | 241.5 | 0 | 2415 | 0 | 4347 | 0 | TCS - 1
7.82 | 7.83 | 10 | 45.9 | 46.3 | 46.1 | 54.5 | 8.6 | 8.2 | 252 | 0 | 2520 | 0 | 4536 | 0 | TCS - 1
7.83 | 7.84 | 10 | 45.5 | 45.8 | 45.65 | 54.5 | 9 | 8.7 | 265.5 | 0 | 2655 | 0 | 4779 | 0 | TCS - 1
7.84 | 7.85 | 10 | 45.2 | 45.4 | 45.3 | 54.5 | 9.3 | 9.1 | 276 | 0 | 2760 | 0 | 4968 | 0 | TCS - 1
7.85 | 7.86 | 10 | 45 | 45 | 45 | 54.5 | 9.5 | 9.5 | 285 | 0 | 2850 | 0 | 5130 | 0 | TCS - 1
7.86 | 7.87 | 10 | 45.1 | 45 | 45.05 | 54.5 | 9.4 | 9.5 | 283.5 | 0 | 2835 | 0 | 5103 | 0 | TCS - 1
7.87 | 7.88 | 10 | 45.1 | 45 | 45.05 | 54.5 | 9.4 | 9.5 | 283.5 | 0 | 2835 | 0 | 5103 | 0 | TCS - 1
7.88 | 7.89 | 10 | 45.2 | 45 | 45.1 | 54.5 | 9.3 | 9.5 | 282 | 0 | 2820 | 0 | 5076 | 0 | TCS - 1
7.89 | 7.9 | 10 | 45.1 | 45 | 45.05 | 54.5 | 9.4 | 9.5 | 283.5 | 0 | 2835 | 0 | 5103 | 0 | TCS - 1
7.9 | 7.91 | 10 | 45 | 45 | 45 | 54.5 | 9.5 | 9.5 | 285 | 0 | 2850 | 0 | 5130 | 0 | TCS - 1
7.91 | 7.92 | 10 | 45 | 45.1 | 45.05 | 54.5 | 9.5 | 9.4 | 283.5 | 0 | 2835 | 0 | 5103 | 0 | TCS - 1
7.92 | 7.93 | 10 | 45 | 45.5 | 45.25 | 54.5 | 9.5 | 9 | 277.5 | 0 | 2775 | 0 | 4995 | 0 | TCS - 1
7.93 | 7.94 | 10 | 45 | 45.8 | 45.4 | 54.5 | 9.5 | 8.7 | 273 | 0 | 2730 | 0 | 4914 | 0 | TCS - 1
7.94 | 7.95 | 10 | 45.1 | 45.9 | 45.5 | 54.5 | 9.4 | 8.6 | 270 | 0 | 2700 | 0 | 4860 | 0 | TCS - 1
7.95 | 7.96 | 10 | 45.2 | 45.9 | 45.55 | 54.5 | 9.3 | 8.6 | 268.5 | 0 | 2685 | 0 | 4833 | 0 | TCS - 1
7.96 | 7.97 | 10 | 45.3 | 45.9 | 45.6 | 54.5 | 9.2 | 8.6 | 267 | 0 | 2670 | 0 | 4806 | 0 | TCS - 1
7.97 | 7.98 | 10 | 45.1 | 45.8 | 45.45 | 54.5 | 9.4 | 8.7 | 271.5 | 0 | 2715 | 0 | 4887 | 0 | TCS - 1
7.98 | 7.99 | 10 | 45 | 45.5 | 45.25 | 54.5 | 9.5 | 9 | 277.5 | 0 | 2775 | 0 | 4995 | 0 | TCS - 1
7.99 | 8 | 10 | 45 | 45.2 | 45.1 | 54.5 | 9.5 | 9.3 | 282 | 0 | 2820 | 0 | 5076 | 0 | TCS - 1
8 | 8.01 | 10 | 45 | 45.3 | 45.15 | 54.5 | 9.5 | 9.2 | 280.5 | 0 | 2805 | 0 | 5049 | 0 | TCS - 1
8.01 | 8.02 | 10 | 45 | 45.6 | 45.3 | 54.5 | 9.5 | 8.9 | 276 | 0 | 2760 | 0 | 4968 | 0 | TCS - 1
8.02 | 8.03 | 10 | 45 | 45.9 | 45.45 | 54.5 | 9.5 | 8.6 | 271.5 | 0 | 2715 | 0 | 4887 | 0 | TCS - 1
8.03 | 8.04 | 10 | 45 | 46.1 | 45.55 | 54.5 | 9.5 | 8.4 | 268.5 | 0 | 2685 | 0 | 4833 | 0 | TCS - 1
8.04 | 8.05 | 10 | 45 | 46.3 | 45.65 | 54.5 | 9.5 | 8.2 | 265.5 | 0 | 2655 | 0 | 4779 | 0 | TCS - 1
8.05 | 8.06 | 10 | 45.3 | 46.5 | 45.9 | 54.5 | 9.2 | 8 | 258 | 0 | 2580 | 0 | 4644 | 0 | TCS - 1
8.06 | 8.07 | 10 | 45.7 | 47.1 | 46.4 | 54.5 | 8.8 | 7.4 | 243 | 0 | 2430 | 0 | 4374 | 0 | TCS - 1
8.07 | 8.08 | 10 | 46 | 47.7 | 46.85 | 54.5 | 8.5 | 6.8 | 229.5 | 0 | 2295 | 0 | 4131 | 0 | TCS - 1
8.08 | 8.09 | 10 | 45.9 | 48 | 46.95 | 54.5 | 8.6 | 6.5 | 226.5 | 0 | 2265 | 0 | 4077 | 0 | TCS - 1
8.09 | 8.1 | 10 | 45.6 | 47.5 | 46.55 | 54.5 | 8.9 | 7 | 238.5 | 0 | 2385 | 0 | 4293 | 0 | TCS - 1
8.1 | 8.11 | 10 | 45.4 | 47 | 46.2 | 54.5 | 9.1 | 7.5 | 249 | 0 | 2490 | 0 | 4482 | 0 | TCS - 1
8.11 | 8.12 | 10 | 44.9 | 46.3 | 45.6 | 54.5 | 9.6 | 8.2 | 267 | 0 | 2670 | 0 | 4806 | 0 | TCS - 1
8.12 | 8.13 | 10 | 44.4 | 45.3 | 44.85 | 54.5 | 10.1 | 9.2 | 289.5 | 0 | 2895 | 0 | 5211 | 0 | TCS - 1
8.13 | 8.14 | 10 | 44 | 44.4 | 44.2 | 54.5 | 10.5 | 10.1 | 309 | 0 | 3090 | 0 | 5562 | 0 | TCS - 1
8.14 | 8.15 | 10 | 44 | 43.8 | 43.9 | 54.5 | 10.5 | 10.7 | 318 | 0 | 3180 | 0 | 5724 | 0 | TCS - 1
8.15 | 8.16 | 10 | 44 | 43.5 | 43.75 | 54.5 | 10.5 | 11 | 322.5 | 0 | 3225 | 0 | 5805 | 0 | TCS - 1
8.16 | 8.17 | 10 | 44.1 | 43.1 | 43.6 | 54.5 | 10.4 | 11.4 | 327 | 0 | 3270 | 0 | 5886 | 0 | TCS - 1
8.17 | 8.18 | 10 | 44.5 | 43.7 | 44.1 | 54.5 | 10 | 10.8 | 312 | 0 | 3120 | 0 | 5616 | 0 | TCS - 1
8.18 | 8.19 | 10 | 44.8 | 44.7 | 44.75 | 54.5 | 9.7 | 9.8 | 292.5 | 0 | 2925 | 0 | 5265 | 0 | TCS - 1
8.19 | 8.2 | 10 | 45 | 45.6 | 45.3 | 54.5 | 9.5 | 8.9 | 276 | 0 | 2760 | 0 | 4968 | 0 | TCS - 1
8.2 | 8.21 | 10 | 45 | 45.9 | 45.45 | 54.5 | 9.5 | 8.6 | 271.5 | 0 | 2715 | 0 | 4887 | 0 | TCS - 1
8.21 | 8.22 | 10 | 45 | 46 | 45.5 | 54.5 | 9.5 | 8.5 | 270 | 0 | 2700 | 0 | 4860 | 0 | TCS - 1
8.22 | 8.23 | 10 | 45 | 46 | 45.5 | 54.5 | 9.5 | 8.5 | 270 | 0 | 2700 | 0 | 4860 | 0 | TCS - 1
8.23 | 8.24 | 10 | 45 | 45.7 | 45.35 | 54.5 | 9.5 | 8.8 | 274.5 | 0 | 2745 | 0 | 4941 | 0 | TCS - 1
8.24 | 8.25 | 10 | 45 | 45.4 | 45.2 | 54.5 | 9.5 | 9.1 | 279 | 0 | 2790 | 0 | 5022 | 0 | TCS - 1
8.25 | 8.26 | 10 | 45 | 45.2 | 45.1 | 54.5 | 9.5 | 9.3 | 282 | 0 | 2820 | 0 | 5076 | 0 | TCS - 1
8.26 | 8.27 | 10 | 45 | 45.5 | 45.25 | 54.5 | 9.5 | 9 | 277.5 | 0 | 2775 | 0 | 4995 | 0 | TCS - 1
8.27 | 8.28 | 10 | 45 | 45.7 | 45.35 | 54.5 | 9.5 | 8.8 | 274.5 | 0 | 2745 | 0 | 4941 | 0 | TCS - 1
8.28 | 8.29 | 10 | 45 | 46 | 45.5 | 54.5 | 9.5 | 8.5 | 270 | 0 | 2700 | 0 | 4860 | 0 | TCS - 1
8.29 | 8.3 | 10 | 45 | 46.1 | 45.55 | 54.5 | 9.5 | 8.4 | 268.5 | 0 | 2685 | 0 | 4833 | 0 | TCS - 1
8.3 | 8.31 | 10 | 45 | 46.3 | 45.65 | 54.5 | 9.5 | 8.2 | 265.5 | 0 | 2655 | 0 | 4779 | 0 | TCS - 1
8.31 | 8.32 | 10 | 45.2 | 46.4 | 45.8 | 54.5 | 9.3 | 8.1 | 261 | 0 | 2610 | 0 | 4698 | 0 | TCS - 1
8.32 | 8.33 | 10 | 45.4 | 47.2 | 46.3 | 54.5 | 9.1 | 7.3 | 246 | 0 | 2460 | 0 | 4428 | 0 | TCS - 1
8.33 | 8.34 | 10 | 45.5 | 47.8 | 46.65 | 54.5 | 9 | 6.7 | 235.5 | 0 | 2355 | 0 | 4239 | 0 | TCS - 1
8.34 | 8.35 | 10 | 45.6 | 48.3 | 46.95 | 54.5 | 8.9 | 6.2 | 226.5 | 0 | 2265 | 0 | 4077 | 0 | TCS - 1
8.35 | 8.36 | 10 | 45.7 | 48.6 | 47.15 | 54.5 | 8.8 | 5.9 | 220.5 | 0 | 2205 | 0 | 3969 | 0 | TCS - 1
8.36 | 8.37 | 10 | 45.9 | 48.7 | 47.3 | 54.5 | 8.6 | 5.8 | 216 | 0 | 2160 | 0 | 3888 | 0 | TCS - 1
8.37 | 8.38 | 10 | 46.1 | 48.9 | 47.5 | 54.5 | 8.4 | 5.6 | 210 | 0 | 2100 | 0 | 3780 | 0 | TCS - 1
8.38 | 8.39 | 10 | 46.3 | 49 | 47.65 | 54.5 | 8.2 | 5.5 | 205.5 | 0 | 2055 | 0 | 3699 | 0 | TCS - 1
8.39 | 8.4 | 10 | 46.4 | 49.1 | 47.75 | 54.5 | 8.1 | 5.4 | 202.5 | 0 | 2025 | 0 | 3645 | 0 | TCS - 1
8.4 | 8.41 | 10 | 46.5 | 49 | 47.75 | 54.5 | 8 | 5.5 | 202.5 | 0 | 2025 | 0 | 3645 | 0 | TCS - 1
8.41 | 8.42 | 10 | 46.7 | 48.5 | 47.6 | 54.5 | 7.8 | 6 | 207 | 0 | 2070 | 0 | 3726 | 0 | TCS - 1
8.42 | 8.43 | 10 | 46.9 | 48.2 | 47.55 | 54.5 | 7.6 | 6.3 | 208.5 | 0 | 2085 | 0 | 3753 | 0 | TCS - 1
8.43 | 8.44 | 10 | 46.9 | 48.1 | 47.5 | 54.5 | 7.6 | 6.4 | 210 | 0 | 2100 | 0 | 3780 | 0 | TCS - 1
8.44 | 8.45 | 10 | 46.7 | 48.2 | 47.45 | 54.5 | 7.8 | 6.3 | 211.5 | 0 | 2115 | 0 | 3807 | 0 | TCS - 1
8.45 | 8.46 | 10 | 46.3 | 48.3 | 47.3 | 54.5 | 8.2 | 6.2 | 216 | 0 | 2160 | 0 | 3888 | 0 | TCS - 1
8.46 | 8.47 | 10 | 45.9 | 48.2 | 47.05 | 54.5 | 8.6 | 6.3 | 223.5 | 0 | 2235 | 0 | 4023 | 0 | TCS - 1
8.47 | 8.48 | 10 | 46.2 | 48.3 | 47.25 | 54.5 | 8.3 | 6.2 | 217.5 | 0 | 2175 | 0 | 3915 | 0 | TCS - 1
8.48 | 8.49 | 10 | 46.4 | 48.5 | 47.45 | 54.5 | 8.1 | 6 | 211.5 | 0 | 2115 | 0 | 3807 | 0 | TCS - 1
8.49 | 8.5 | 10 | 46.8 | 48.8 | 47.8 | 54.5 | 7.7 | 5.7 | 201 | 0 | 2010 | 0 | 3618 | 0 | TCS - 1
8.5 | 8.51 | 10 | 47.4 | 49.5 | 48.45 | 54.5 | 7.1 | 5 | 181.5 | 0 | 1815 | 0 | 3267 | 0 | TCS - 1
8.51 | 8.52 | 10 | 48 | 50.2 | 49.1 | 54.5 | 6.5 | 4.3 | 162 | 0 | 1620 | 0 | 2916 | 0 | TCS - 1
8.52 | 8.53 | 10 | 48.5 | 50.9 | 49.7 | 54.5 | 6 | 3.6 | 144 | 0 | 1440 | 0 | 2592 | 0 | TCS - 1
8.53 | 8.54 | 10 | 48.7 | 51.4 | 50.05 | 54.5 | 5.8 | 3.1 | 133.5 | 0 | 1335 | 0 | 2403 | 0 | TCS - 1
8.54 | 8.55 | 10 | 48.6 | 51.3 | 49.95 | 54.5 | 5.9 | 3.2 | 136.5 | 0 | 1365 | 0 | 2457 | 0 | TCS - 1
8.55 | 8.56 | 10 | 48.8 | 51.5 | 50.15 | 54.5 | 5.7 | 3 | 130.5 | 0 | 1305 | 0 | 2349 | 0 | TCS - 1
8.56 | 8.57 | 10 | 48.9 | 51.7 | 50.3 | 54.5 | 5.6 | 2.8 | 126 | 0 | 1260 | 0 | 2268 | 0 | TCS - 1
8.57 | 8.58 | 10 | 48.3 | 51 | 49.65 | 54.5 | 6.2 | 3.5 | 145.5 | 0 | 1455 | 0 | 2619 | 0 | TCS - 1
8.58 | 8.59 | 10 | 47.5 | 50.1 | 48.8 | 54.5 | 7 | 4.4 | 171 | 0 | 1710 | 0 | 3078 | 0 | TCS - 1
8.59 | 8.6 | 10 | 46.4 | 49.2 | 47.8 | 54.5 | 8.1 | 5.3 | 201 | 0 | 2010 | 0 | 3618 | 0 | TCS - 1
8.6 | 8.61 | 10 | 45.9 | 48.8 | 47.35 | 54.5 | 8.6 | 5.7 | 214.5 | 0 | 2145 | 0 | 3861 | 0 | TCS - 1
8.61 | 8.62 | 10 | 45.7 | 49 | 47.35 | 54.5 | 8.8 | 5.5 | 214.5 | 0 | 2145 | 0 | 3861 | 0 | TCS - 1
8.62 | 8.63 | 10 | 45.5 | 49 | 47.25 | 54.5 | 9 | 5.5 | 217.5 | 0 | 2175 | 0 | 3915 | 0 | TCS - 1
8.63 | 8.64 | 10 | 45.3 | 48.6 | 46.95 | 54.5 | 9.2 | 5.9 | 226.5 | 0 | 2265 | 0 | 4077 | 0 | TCS - 1
8.64 | 8.65 | 10 | 45.3 | 48 | 46.65 | 54.5 | 9.2 | 6.5 | 235.5 | 0 | 2355 | 0 | 4239 | 0 | TCS - 1
8.65 | 8.66 | 10 | 45.7 | 47.2 | 46.45 | 54.5 | 8.8 | 7.3 | 241.5 | 0 | 2415 | 0 | 4347 | 0 | TCS - 1
8.66 | 8.67 | 10 | 46.2 | 46.7 | 46.45 | 54.5 | 8.3 | 7.8 | 241.5 | 0 | 2415 | 0 | 4347 | 0 | TCS - 1
8.67 | 8.68 | 10 | 46.6 | 46.8 | 46.7 | 54.5 | 7.9 | 7.7 | 234 | 0 | 2340 | 0 | 4212 | 0 | TCS - 1
8.68 | 8.69 | 10 | 46.8 | 46.7 | 46.75 | 54.5 | 7.7 | 7.8 | 232.5 | 0 | 2325 | 0 | 4185 | 0 | TCS - 1
8.69 | 8.7 | 10 | 47 | 46.5 | 46.75 | 54.5 | 7.5 | 8 | 232.5 | 0 | 2325 | 0 | 4185 | 0 | TCS - 1
8.7 | 8.71 | 10 | 47.3 | 46.2 | 46.75 | 54.5 | 7.2 | 8.3 | 232.5 | 0 | 2325 | 0 | 4185 | 0 | TCS - 1
8.71 | 8.72 | 10 | 47.5 | 46.1 | 46.8 | 54.5 | 7 | 8.4 | 231 | 0 | 2310 | 0 | 4158 | 0 | TCS - 1
8.72 | 8.73 | 10 | 47.7 | 46.4 | 47.05 | 54.5 | 6.8 | 8.1 | 223.5 | 0 | 2235 | 0 | 4023 | 0 | TCS - 1
8.73 | 8.74 | 10 | 48 | 46.6 | 47.3 | 54.5 | 6.5 | 7.9 | 216 | 0 | 2160 | 0 | 3888 | 0 | TCS - 1
8.74 | 8.75 | 10 | 48 | 46.8 | 47.4 | 54.5 | 6.5 | 7.7 | 213 | 0 | 2130 | 0 | 3834 | 0 | TCS - 1
8.75 | 8.76 | 10 | 47.9 | 47.1 | 47.5 | 54.5 | 6.6 | 7.4 | 210 | 0 | 2100 | 0 | 3780 | 0 | TCS - 1
8.76 | 8.77 | 10 | 47.6 | 47.2 | 47.4 | 54.5 | 6.9 | 7.3 | 213 | 0 | 2130 | 0 | 3834 | 0 | TCS - 1
8.77 | 8.78 | 10 | 47.4 | 47.2 | 47.3 | 54.5 | 7.1 | 7.3 | 216 | 0 | 2160 | 0 | 3888 | 0 | TCS - 1
8.78 | 8.79 | 10 | 47.1 | 47.1 | 47.1 | 54.5 | 7.4 | 7.4 | 222 | 0 | 2220 | 0 | 3996 | 0 | TCS - 1
8.79 | 8.8 | 10 | 46.9 | 46.8 | 46.85 | 54.5 | 7.6 | 7.7 | 229.5 | 0 | 2295 | 0 | 4131 | 0 | TCS - 1
8.8 | 8.81 | 10 | 46.8 | 46.6 | 46.7 | 54.5 | 7.7 | 7.9 | 234 | 0 | 2340 | 0 | 4212 | 0 | TCS - 1
8.81 | 8.82 | 10 | 46.9 | 46.3 | 46.6 | 54.5 | 7.6 | 8.2 | 237 | 0 | 2370 | 0 | 4266 | 0 | TCS - 1
8.82 | 8.83 | 10 | 47.1 | 46.1 | 46.6 | 54.5 | 7.4 | 8.4 | 237 | 0 | 2370 | 0 | 4266 | 0 | TCS - 1
8.83 | 8.84 | 10 | 47.3 | 45.8 | 46.55 | 54.5 | 7.2 | 8.7 | 238.5 | 0 | 2385 | 0 | 4293 | 0 | TCS - 1
8.84 | 8.85 | 10 | 47.4 | 45.8 | 46.6 | 54.5 | 7.1 | 8.7 | 237 | 0 | 2370 | 0 | 4266 | 0 | TCS - 1
8.85 | 8.86 | 10 | 47.4 | 46.1 | 46.75 | 54.5 | 7.1 | 8.4 | 232.5 | 0 | 2325 | 0 | 4185 | 0 | TCS - 1
8.86 | 8.87 | 10 | 47.3 | 46.4 | 46.85 | 54.5 | 7.2 | 8.1 | 229.5 | 0 | 2295 | 0 | 4131 | 0 | TCS - 1
8.87 | 8.88 | 10 | 47.1 | 46.8 | 46.95 | 54.5 | 7.4 | 7.7 | 226.5 | 0 | 2265 | 0 | 4077 | 0 | TCS - 1
8.88 | 8.89 | 10 | 46.9 | 46.8 | 46.85 | 54.5 | 7.6 | 7.7 | 229.5 | 0 | 2295 | 0 | 4131 | 0 | TCS - 1
8.89 | 8.9 | 10 | 46.7 | 46.7 | 46.7 | 54.5 | 7.8 | 7.8 | 234 | 0 | 2340 | 0 | 4212 | 0 | TCS - 1
8.9 | 8.91 | 10 | 46.4 | 46.8 | 46.6 | 54.5 | 8.1 | 7.7 | 237 | 0 | 2370 | 0 | 4266 | 0 | TCS - 1
8.91 | 8.92 | 10 | 46.2 | 47 | 46.6 | 54.5 | 8.3 | 7.5 | 237 | 0 | 2370 | 0 | 4266 | 0 | TCS - 1
8.92 | 8.93 | 10 | 46 | 46.6 | 46.3 | 54.5 | 8.5 | 7.9 | 246 | 0 | 2460 | 0 | 4428 | 0 | TCS - 1
8.93 | 8.94 | 10 | 46 | 46.3 | 46.15 | 54.5 | 8.5 | 8.2 | 250.5 | 0 | 2505 | 0 | 4509 | 0 | TCS - 1
8.94 | 8.95 | 10 | 46 | 46.1 | 46.05 | 54.5 | 8.5 | 8.4 | 253.5 | 0 | 2535 | 0 | 4563 | 0 | TCS - 1
8.95 | 8.96 | 10 | 46 | 46 | 46 | 54.5 | 8.5 | 8.5 | 255 | 0 | 2550 | 0 | 4590 | 0 | TCS - 1
8.96 | 8.97 | 10 | 46 | 45.9 | 45.95 | 54.5 | 8.5 | 8.6 | 256.5 | 0 | 2565 | 0 | 4617 | 0 | TCS - 1
8.97 | 8.98 | 10 | 46.2 | 45.8 | 46 | 54.5 | 8.3 | 8.7 | 255 | 0 | 2550 | 0 | 4590 | 0 | TCS - 1
8.98 | 8.99 | 10 | 46.5 | 45.9 | 46.2 | 54.5 | 8 | 8.6 | 249 | 0 | 2490 | 0 | 4482 | 0 | TCS - 1
8.99 | 9 | 10 | 46.8 | 46 | 46.4 | 54.5 | 7.7 | 8.5 | 243 | 0 | 2430 | 0 | 4374 | 0 | TCS - 1
9 | 9.01 | 10 | 46.9 | 46.2 | 46.55 | 54.5 | 7.6 | 8.3 | 238.5 | 0 | 2385 | 0 | 4293 | 0 | TCS - 1
9.01 | 9.02 | 10 | 47 | 46.5 | 46.75 | 54.5 | 7.5 | 8 | 232.5 | 0 | 2325 | 0 | 4185 | 0 | TCS - 1
9.02 | 9.03 | 10 | 47.1 | 46.8 | 46.95 | 54.5 | 7.4 | 7.7 | 226.5 | 0 | 2265 | 0 | 4077 | 0 | TCS - 1
9.03 | 9.04 | 10 | 47.2 | 47 | 47.1 | 54.5 | 7.3 | 7.5 | 222 | 0 | 2220 | 0 | 3996 | 0 | TCS - 1
9.04 | 9.05 | 10 | 47.5 | 47 | 47.25 | 54.5 | 7 | 7.5 | 217.5 | 0 | 2175 | 0 | 3915 | 0 | TCS - 1
9.05 | 9.06 | 10 | 47.9 | 47 | 47.45 | 54.5 | 6.6 | 7.5 | 211.5 | 0 | 2115 | 0 | 3807 | 0 | TCS - 1
9.06 | 9.07 | 10 | 48 | 47.2 | 47.6 | 54.5 | 6.5 | 7.3 | 207 | 0 | 2070 | 0 | 3726 | 0 | TCS - 1
9.07 | 9.08 | 10 | 48 | 47.5 | 47.75 | 54.5 | 6.5 | 7 | 202.5 | 0 | 2025 | 0 | 3645 | 0 | TCS - 1
9.08 | 9.09 | 10 | 48 | 47.8 | 47.9 | 54.5 | 6.5 | 6.7 | 198 | 0 | 1980 | 0 | 3564 | 0 | TCS - 1
9.09 | 9.1 | 10 | 48 | 48 | 48 | 54.5 | 6.5 | 6.5 | 195 | 0 | 1950 | 0 | 3510 | 0 | TCS - 1
9.1 | 9.11 | 10 | 48 | 48.1 | 48.05 | 54.5 | 6.5 | 6.4 | 193.5 | 0 | 1935 | 0 | 3483 | 0 | TCS - 1
9.11 | 9.12 | 10 | 48 | 48.4 | 48.2 | 54.5 | 6.5 | 6.1 | 189 | 0 | 1890 | 0 | 3402 | 0 | TCS - 1
9.12 | 9.13 | 10 | 48 | 48.4 | 48.2 | 54.5 | 6.5 | 6.1 | 189 | 0 | 1890 | 0 | 3402 | 0 | TCS - 1
9.13 | 9.14 | 10 | 48 | 48.4 | 48.2 | 54.5 | 6.5 | 6.1 | 189 | 0 | 1890 | 0 | 3402 | 0 | TCS - 1
9.14 | 9.15 | 10 | 48 | 48.2 | 48.1 | 54.5 | 6.5 | 6.3 | 192 | 0 | 1920 | 0 | 3456 | 0 | TCS - 1
9.15 | 9.16 | 10 | 48.1 | 48 | 48.05 | 54.5 | 6.4 | 6.5 | 193.5 | 0 | 1935 | 0 | 3483 | 0 | TCS - 1
9.16 | 9.17 | 10 | 48.4 | 48.2 | 48.3 | 54.5 | 6.1 | 6.3 | 186 | 0 | 1860 | 0 | 3348 | 0 | TCS - 1
9.17 | 9.18 | 10 | 48.6 | 48.4 | 48.5 | 54.5 | 5.9 | 6.1 | 180 | 0 | 1800 | 0 | 3240 | 0 | TCS - 1
9.18 | 9.19 | 10 | 48.6 | 48.8 | 48.7 | 54.5 | 5.9 | 5.7 | 174 | 0 | 1740 | 0 | 3132 | 0 | TCS - 1
9.19 | 9.2 | 10 | 48.4 | 48.8 | 48.6 | 54.5 | 6.1 | 5.7 | 177 | 0 | 1770 | 0 | 3186 | 0 | TCS - 1
9.2 | 9.21 | 10 | 48 | 48.6 | 48.3 | 54.5 | 6.5 | 5.9 | 186 | 0 | 1860 | 0 | 3348 | 0 | TCS - 1
9.21 | 9.22 | 10 | 47.6 | 48.4 | 48 | 54.5 | 6.9 | 6.1 | 195 | 0 | 1950 | 0 | 3510 | 0 | TCS - 1
9.22 | 9.23 | 10 | 47.5 | 48.2 | 47.85 | 54.5 | 7 | 6.3 | 199.5 | 0 | 1995 | 0 | 3591 | 0 | TCS - 1
9.23 | 9.24 | 10 | 47.6 | 47.8 | 47.7 | 54.5 | 6.9 | 6.7 | 204 | 0 | 2040 | 0 | 3672 | 0 | TCS - 1
9.24 | 9.25 | 10 | 47.7 | 47.4 | 47.55 | 54.5 | 6.8 | 7.1 | 208.5 | 0 | 2085 | 0 | 3753 | 0 | TCS - 1
9.25 | 9.26 | 10 | 47.7 | 47.2 | 47.45 | 54.5 | 6.8 | 7.3 | 211.5 | 0 | 2115 | 0 | 3807 | 0 | TCS - 1
9.26 | 9.27 | 10 | 47.6 | 47 | 47.3 | 54.5 | 6.9 | 7.5 | 216 | 0 | 2160 | 0 | 3888 | 0 | TCS - 1
9.27 | 9.28 | 10 | 47.7 | 47 | 47.35 | 54.5 | 6.8 | 7.5 | 214.5 | 0 | 2145 | 0 | 3861 | 0 | TCS - 1
9.28 | 9.29 | 10 | 47.8 | 47 | 47.4 | 54.5 | 6.7 | 7.5 | 213 | 0 | 2130 | 0 | 3834 | 0 | TCS - 1
9.29 | 9.3 | 10 | 47.8 | 47 | 47.4 | 54.5 | 6.7 | 7.5 | 213 | 0 | 2130 | 0 | 3834 | 0 | TCS - 1
9.3 | 9.31 | 10 | 47.5 | 47 | 47.25 | 54.5 | 7 | 7.5 | 217.5 | 0 | 2175 | 0 | 3915 | 0 | TCS - 1
9.31 | 9.32 | 10 | 47.3 | 47 | 47.15 | 54.5 | 7.2 | 7.5 | 220.5 | 0 | 2205 | 0 | 3969 | 0 | TCS - 1
9.32 | 9.33 | 10 | 47.1 | 47 | 47.05 | 54.5 | 7.4 | 7.5 | 223.5 | 0 | 2235 | 0 | 4023 | 0 | TCS - 1
9.33 | 9.34 | 10 | 47.1 | 47 | 47.05 | 54.5 | 7.4 | 7.5 | 223.5 | 0 | 2235 | 0 | 4023 | 0 | TCS - 1
9.34 | 9.35 | 10 | 47.2 | 47 | 47.1 | 54.5 | 7.3 | 7.5 | 222 | 0 | 2220 | 0 | 3996 | 0 | TCS - 1
9.35 | 9.36 | 10 | 47.3 | 47 | 47.15 | 54.5 | 7.2 | 7.5 | 220.5 | 0 | 2205 | 0 | 3969 | 0 | TCS - 1
9.36 | 9.37 | 10 | 47.2 | 47 | 47.1 | 54.5 | 7.3 | 7.5 | 222 | 0 | 2220 | 0 | 3996 | 0 | TCS - 1
9.37 | 9.38 | 10 | 47.1 | 47 | 47.05 | 54.5 | 7.4 | 7.5 | 223.5 | 0 | 2235 | 0 | 4023 | 0 | TCS - 1
9.38 | 9.39 | 10 | 47.3 | 47 | 47.15 | 54.5 | 7.2 | 7.5 | 220.5 | 0 | 2205 | 0 | 3969 | 0 | TCS - 1
9.39 | 9.4 | 10 | 47.4 | 47 | 47.2 | 54.5 | 7.1 | 7.5 | 219 | 0 | 2190 | 0 | 3942 | 0 | TCS - 1
9.4 | 9.41 | 10 | 47.3 | 47 | 47.15 | 54.5 | 7.2 | 7.5 | 220.5 | 0 | 2205 | 0 | 3969 | 0 | TCS - 1
9.41 | 9.42 | 10 | 47.1 | 47 | 47.05 | 54.5 | 7.4 | 7.5 | 223.5 | 0 | 2235 | 0 | 4023 | 0 | TCS - 1
9.42 | 9.43 | 10 | 47 | 47 | 47 | 54.5 | 7.5 | 7.5 | 225 | 0 | 2250 | 0 | 4050 | 0 | TCS - 1
9.43 | 9.44 | 10 | 47 | 47 | 47 | 54.5 | 7.5 | 7.5 | 225 | 0 | 2250 | 0 | 4050 | 0 | TCS - 1
9.44 | 9.45 | 10 | 47 | 47 | 47 | 54.5 | 7.5 | 7.5 | 225 | 0 | 2250 | 0 | 4050 | 0 | TCS - 1
9.45 | 9.46 | 10 | 47 | 47 | 47 | 54.5 | 7.5 | 7.5 | 225 | 0 | 2250 | 0 | 4050 | 0 | TCS - 1
9.46 | 9.47 | 10 | 47 | 47 | 47 | 54.5 | 7.5 | 7.5 | 225 | 0 | 2250 | 0 | 4050 | 0 | TCS - 1
9.47 | 9.48 | 10 | 46.9 | 46.9 | 46.9 | 54.5 | 7.6 | 7.6 | 228 | 0 | 2280 | 0 | 4104 | 0 | TCS - 1
9.48 | 9.49 | 10 | 47 | 46.7 | 46.85 | 54.5 | 7.5 | 7.8 | 229.5 | 0 | 2295 | 0 | 4131 | 0 | TCS - 1
9.49 | 9.5 | 10 | 47.2 | 46.4 | 46.8 | 54.5 | 7.3 | 8.1 | 231 | 0 | 2310 | 0 | 4158 | 0 | TCS - 1
9.5 | 9.51 | 10 | 47.5 | 46.1 | 46.8 | 54.5 | 7 | 8.4 | 231 | 0 | 2310 | 0 | 4158 | 0 | TCS - 1
9.51 | 9.52 | 10 | 47.8 | 46.5 | 47.15 | 54.5 | 6.7 | 8 | 220.5 | 0 | 2205 | 0 | 3969 | 0 | TCS - 1
9.52 | 9.53 | 10 | 48.3 | 47 | 47.65 | 54.5 | 6.2 | 7.5 | 205.5 | 0 | 2055 | 0 | 3699 | 0 | TCS - 1
9.53 | 9.54 | 10 | 48.3 | 47.5 | 47.9 | 54.5 | 6.2 | 7 | 198 | 0 | 1980 | 0 | 3564 | 0 | TCS - 1
9.54 | 9.55 | 10 | 48.3 | 48 | 48.15 | 54.5 | 6.2 | 6.5 | 190.5 | 0 | 1905 | 0 | 3429 | 0 | TCS - 1
9.55 | 9.56 | 10 | 48.2 | 48.3 | 48.25 | 54.5 | 6.3 | 6.2 | 187.5 | 0 | 1875 | 0 | 3375 | 0 | TCS - 1
9.56 | 9.57 | 10 | 48.2 | 48.6 | 48.4 | 54.5 | 6.3 | 5.9 | 183 | 0 | 1830 | 0 | 3294 | 0 | TCS - 1
9.57 | 9.58 | 10 | 48.6 | 48.8 | 48.7 | 54.5 | 5.9 | 5.7 | 174 | 0 | 1740 | 0 | 3132 | 0 | TCS - 1
9.58 | 9.59 | 10 | 48.8 | 49 | 48.9 | 54.5 | 5.7 | 5.5 | 168 | 0 | 1680 | 0 | 3024 | 0 | TCS - 1
9.59 | 9.6 | 10 | 49 | 49 | 49 | 54.5 | 5.5 | 5.5 | 165 | 0 | 1650 | 0 | 2970 | 0 | TCS - 1
9.6 | 9.61 | 10 | 49 | 48.9 | 48.95 | 54.5 | 5.5 | 5.6 | 166.5 | 0 | 1665 | 0 | 2997 | 0 | TCS - 1
9.61 | 9.62 | 10 | 49.3 | 48.9 | 49.1 | 54.5 | 5.2 | 5.6 | 162 | 0 | 1620 | 0 | 2916 | 0 | TCS - 1
9.62 | 9.63 | 10 | 49.5 | 49 | 49.25 | 54.5 | 5 | 5.5 | 157.5 | 0 | 1575 | 0 | 2835 | 0 | TCS - 1
9.63 | 9.64 | 10 | 49.8 | 49 | 49.4 | 54.5 | 4.7 | 5.5 | 153 | 0 | 1530 | 0 | 2754 | 0 | TCS - 1
9.64 | 9.65 | 10 | 50 | 49 | 49.5 | 54.5 | 4.5 | 5.5 | 150 | 0 | 1500 | 0 | 2700 | 0 | TCS - 1
9.65 | 9.66 | 10 | 49.9 | 49 | 49.45 | 54.5 | 4.6 | 5.5 | 151.5 | 0 | 1515 | 0 | 2727 | 0 | TCS - 1
9.66 | 9.67 | 10 | 49.8 | 49.1 | 49.45 | 54.5 | 4.7 | 5.4 | 151.5 | 0 | 1515 | 0 | 2727 | 0 | TCS - 1
9.67 | 9.68 | 10 | 49.9 | 49.1 | 49.5 | 54.5 | 4.6 | 5.4 | 150 | 0 | 1500 | 0 | 2700 | 0 | TCS - 1
9.68 | 9.69 | 10 | 50.1 | 49 | 49.55 | 54.5 | 4.4 | 5.5 | 148.5 | 0 | 1485 | 0 | 2673 | 0 | TCS - 1
9.69 | 9.7 | 10 | 50.3 | 49 | 49.65 | 54.5 | 4.2 | 5.5 | 145.5 | 0 | 1455 | 0 | 2619 | 0 | TCS - 1
9.7 | 9.71 | 10 | 50.3 | 49.1 | 49.7 | 54.5 | 4.2 | 5.4 | 144 | 0 | 1440 | 0 | 2592 | 0 | TCS - 1
9.71 | 9.72 | 10 | 50.3 | 49.1 | 49.7 | 54.5 | 4.2 | 5.4 | 144 | 0 | 1440 | 0 | 2592 | 0 | TCS - 1
9.72 | 9.73 | 10 | 50.3 | 49.1 | 49.7 | 54.5 | 4.2 | 5.4 | 144 | 0 | 1440 | 0 | 2592 | 0 | TCS - 1
9.73 | 9.74 | 10 | 50 | 49.1 | 49.55 | 54.5 | 4.5 | 5.4 | 148.5 | 0 | 1485 | 0 | 2673 | 0 | TCS - 1
9.74 | 9.75 | 10 | 49.9 | 49.4 | 49.65 | 54.5 | 4.6 | 5.1 | 145.5 | 0 | 1455 | 0 | 2619 | 0 | TCS - 1
9.75 | 9.76 | 10 | 49.7 | 49.7 | 49.7 | 54.5 | 4.8 | 4.8 | 144 | 0 | 1440 | 0 | 2592 | 0 | TCS - 1
9.76 | 9.77 | 10 | 49.5 | 49.9 | 49.7 | 54.5 | 5 | 4.6 | 144 | 0 | 1440 | 0 | 2592 | 0 | TCS - 1
9.77 | 9.78 | 10 | 49.5 | 50 | 49.75 | 54.5 | 5 | 4.5 | 142.5 | 0 | 1425 | 0 | 2565 | 0 | TCS - 1
9.78 | 9.79 | 10 | 49.6 | 49.6 | 49.6 | 54.5 | 4.9 | 4.9 | 147 | 0 | 1470 | 0 | 2646 | 0 | TCS - 1
9.79 | 9.8 | 10 | 49.9 | 49.1 | 49.5 | 54.5 | 4.6 | 5.4 | 150 | 0 | 1500 | 0 | 2700 | 0 | TCS - 1
9.8 | 9.81 | 10 | 50.6 | 48.6 | 49.6 | 54.5 | 3.9 | 5.9 | 147 | 0 | 1470 | 0 | 2646 | 0 | TCS - 1
9.81 | 9.82 | 10 | 51.7 | 48.2 | 49.95 | 54.5 | 2.8 | 6.3 | 136.5 | 0 | 1365 | 0 | 2457 | 0 | TCS - 1
9.82 | 9.83 | 10 | 52.7 | 48.5 | 50.6 | 54.5 | 1.8 | 6 | 117 | 0 | 1170 | 0 | 2106 | 0 | TCS - 1
9.83 | 9.84 | 10 | 53.5 | 49.3 | 51.4 | 55 | 1.5 | 5.7 | 108 | 0 | 1080 | 0 | 1944 | 0 | TCS - 1
9.84 | 9.85 | 10 | 53.5 | 50 | 51.75 | 55 | 1.5 | 5 | 97.5 | 0 | 975 | 0 | 1755 | 0 | TCS - 1
9.85 | 9.86 | 10 | 53.5 | 50.7 | 52.1 | 55 | 1.5 | 4.3 | 87 | 0 | 870 | 0 | 1566 | 0 | TCS - 1
9.86 | 9.87 | 10 | 53.7 | 51.3 | 52.5 | 55.2 | 1.5 | 3.9 | 81 | 0 | 810 | 0 | 1458 | 0 | TCS - 1
9.87 | 9.88 | 10 | 53.8 | 51.5 | 52.65 | 55.3 | 1.5 | 3.8 | 79.5 | 0 | 795 | 0 | 1431 | 0 | TCS - 1
9.88 | 9.89 | 10 | 53.4 | 51.6 | 52.5 | 54.9 | 1.5 | 3.3 | 72 | 0 | 720 | 0 | 1296 | 0 | TCS - 1
9.89 | 9.9 | 10 | 53 | 51.4 | 52.2 | 54.5 | 1.5 | 3.1 | 69 | 0 | 690 | 0 | 1242 | 0 | TCS - 1
9.9 | 9.91 | 10 | 53 | 51.3 | 52.15 | 54.5 | 1.5 | 3.2 | 70.5 | 0 | 705 | 0 | 1269 | 0 | TCS - 1
9.91 | 9.92 | 10 | 53.1 | 51 | 52.05 | 54.6 | 1.5 | 3.6 | 76.5 | 0 | 765 | 0 | 1377 | 0 | TCS - 1
9.92 | 9.93 | 10 | 53.3 | 50.8 | 52.05 | 54.8 | 1.5 | 4 | 82.5 | 0 | 825 | 0 | 1485 | 0 | TCS - 1
9.93 | 9.94 | 10 | 53.5 | 50.6 | 52.05 | 55 | 1.5 | 4.4 | 88.5 | 0 | 885 | 0 | 1593 | 0 | TCS - 1
9.94 | 9.95 | 10 | 53.8 | 50.7 | 52.25 | 55.3 | 1.5 | 4.6 | 91.5 | 0 | 915 | 0 | 1647 | 0 | TCS - 1
9.95 | 9.96 | 10 | 54.2 | 50.7 | 52.45 | 55.7 | 1.5 | 5 | 97.5 | 0 | 975 | 0 | 1755 | 0 | TCS - 1
9.96 | 9.97 | 10 | 54.3 | 50.6 | 52.45 | 55.8 | 1.5 | 5.2 | 100.5 | 0 | 1005 | 0 | 1809 | 0 | TCS - 1
9.97 | 9.98 | 10 | 53.9 | 50.6 | 52.25 | 55.4 | 1.5 | 4.8 | 94.5 | 0 | 945 | 0 | 1701 | 0 | TCS - 1
9.98 | 9.99 | 10 | 53.7 | 50.7 | 52.2 | 55.2 | 1.5 | 4.5 | 90 | 0 | 900 | 0 | 1620 | 0 | TCS - 1
9.99 | 10 | 10 | 53.5 | 50.8 | 52.15 | 55 | 1.5 | 4.2 | 85.5 | 0 | 855 | 0 | 1539 | 0 | TCS - 1
10 | 10.01 | 10 | 52.6 | 50.7 | 51.65 | 54.5 | 1.9 | 3.8 | 85.5 | 0 | 855 | 0 | 1539 | 0 | TCS - 1
10.01 | 10.02 | 10 | 51.3 | 50.6 | 50.95 | 54.5 | 3.2 | 3.9 | 106.5 | 0 | 1065 | 0 | 1917 | 0 | TCS - 1
10.02 | 10.03 | 10 | 50.1 | 50.3 | 50.2 | 54.5 | 4.4 | 4.2 | 129 | 0 | 1290 | 0 | 2322 | 0 | TCS - 1
10.03 | 10.04 | 10 | 49 | 49.8 | 49.4 | 54.5 | 5.5 | 4.7 | 153 | 0 | 1530 | 0 | 2754 | 0 | TCS - 1
10.04 | 10.05 | 10 | 48.1 | 49 | 48.55 | 54.5 | 6.4 | 5.5 | 178.5 | 0 | 1785 | 0 | 3213 | 0 | TCS - 1
10.05 | 10.06 | 10 | 48.7 | 49.5 | 49.1 | 54.5 | 5.8 | 5 | 162 | 0 | 1620 | 0 | 2916 | 0 | TCS - 1
10.06 | 10.07 | 10 | 49.3 | 50.1 | 49.7 | 54.5 | 5.2 | 4.4 | 144 | 0 | 1440 | 0 | 2592 | 0 | TCS - 1
10.07 | 10.08 | 10 | 49.6 | 51.1 | 50.35 | 54.5 | 4.9 | 3.4 | 124.5 | 0 | 1245 | 0 | 2241 | 0 | TCS - 1
10.08 | 10.09 | 10 | 49.9 | 52.5 | 51.2 | 54.5 | 4.6 | 2 | 99 | 0 | 990 | 0 | 1782 | 0 | TCS - 1
10.09 | 10.1 | 10 | 50.2 | 53.5 | 51.85 | 54.5 | 4.3 | 1 | 79.5 | 0 | 795 | 0 | 1431 | 0 | TCS - 1
10.1 | 10.11 | 10 | 50.3 | 53.3 | 51.8 | 54.5 | 4.2 | 1.2 | 81 | 0 | 810 | 0 | 1458 | 0 | TCS - 1
10.11 | 10.12 | 10 | 50.2 | 53.1 | 51.65 | 54.5 | 4.3 | 1.4 | 85.5 | 0 | 855 | 0 | 1539 | 0 | TCS - 1
10.12 | 10.13 | 10 | 50 | 52.8 | 51.4 | 54.5 | 4.5 | 1.7 | 93 | 0 | 930 | 0 | 1674 | 0 | TCS - 1
10.13 | 10.14 | 10 | 50 | 51.9 | 50.95 | 54.5 | 4.5 | 2.6 | 106.5 | 0 | 1065 | 0 | 1917 | 0 | TCS - 1
10.14 | 10.15 | 10 | 50 | 51.3 | 50.65 | 54.5 | 4.5 | 3.2 | 115.5 | 0 | 1155 | 0 | 2079 | 0 | TCS - 1
10.15 | 10.16 | 10 | 50 | 50.8 | 50.4 | 54.5 | 4.5 | 3.7 | 123 | 0 | 1230 | 0 | 2214 | 0 | TCS - 1
10.16 | 10.17 | 10 | 50 | 50.4 | 50.2 | 54.5 | 4.5 | 4.1 | 129 | 0 | 1290 | 0 | 2322 | 0 | TCS - 1
10.17 | 10.18 | 10 | 50.1 | 50.1 | 50.1 | 54.5 | 4.4 | 4.4 | 132 | 0 | 1320 | 0 | 2376 | 0 | TCS - 1
10.18 | 10.19 | 10 | 50.3 | 50 | 50.15 | 54.5 | 4.2 | 4.5 | 130.5 | 0 | 1305 | 0 | 2349 | 0 | TCS - 1
10.19 | 10.2 | 10 | 50.5 | 50 | 50.25 | 54.5 | 4 | 4.5 | 127.5 | 0 | 1275 | 0 | 2295 | 0 | TCS - 1
10.2 | 10.21 | 10 | 50.7 | 50.1 | 50.4 | 54.5 | 3.8 | 4.4 | 123 | 0 | 1230 | 0 | 2214 | 0 | TCS - 1
10.21 | 10.22 | 10 | 50.9 | 50.4 | 50.65 | 54.5 | 3.6 | 4.1 | 115.5 | 0 | 1155 | 0 | 2079 | 0 | TCS - 1
10.22 | 10.23 | 10 | 51 | 50.7 | 50.85 | 54.5 | 3.5 | 3.8 | 109.5 | 0 | 1095 | 0 | 1971 | 0 | TCS - 1
10.23 | 10.24 | 10 | 51.2 | 51 | 51.1 | 54.5 | 3.3 | 3.5 | 102 | 0 | 1020 | 0 | 1836 | 0 | TCS - 1
10.24 | 10.25 | 10 | 51.2 | 51 | 51.1 | 54.5 | 3.3 | 3.5 | 102 | 0 | 1020 | 0 | 1836 | 0 | TCS - 1
10.25 | 10.26 | 10 | 51.2 | 51 | 51.1 | 54.5 | 3.3 | 3.5 | 102 | 0 | 1020 | 0 | 1836 | 0 | TCS - 1
10.26 | 10.27 | 10 | 51 | 51 | 51 | 54.5 | 3.5 | 3.5 | 105 | 0 | 1050 | 0 | 1890 | 0 | TCS - 1
10.27 | 10.28 | 10 | 50.4 | 51.1 | 50.75 | 54.5 | 4.1 | 3.4 | 112.5 | 0 | 1125 | 0 | 2025 | 0 | TCS - 1
10.28 | 10.29 | 10 | 49.7 | 51.1 | 50.4 | 54.5 | 4.8 | 3.4 | 123 | 0 | 1230 | 0 | 2214 | 0 | TCS - 1
10.29 | 10.3 | 10 | 49 | 51 | 50 | 54.5 | 5.5 | 3.5 | 135 | 0 | 1350 | 0 | 2430 | 0 | TCS - 1
10.3 | 10.31 | 10 | 49 | 50.9 | 49.95 | 54.5 | 5.5 | 3.6 | 136.5 | 0 | 1365 | 0 | 2457 | 0 | TCS - 1
10.31 | 10.32 | 10 | 49 | 50.6 | 49.8 | 54.5 | 5.5 | 3.9 | 141 | 0 | 1410 | 0 | 2538 | 0 | TCS - 1
10.32 | 10.33 | 10 | 49 | 50.3 | 49.65 | 54.5 | 5.5 | 4.2 | 145.5 | 0 | 1455 | 0 | 2619 | 0 | TCS - 1
10.33 | 10.34 | 10 | 49.3 | 50.1 | 49.7 | 54.5 | 5.2 | 4.4 | 144 | 0 | 1440 | 0 | 2592 | 0 | TCS - 1
10.34 | 10.35 | 10 | 49.6 | 50.1 | 49.85 | 54.5 | 4.9 | 4.4 | 139.5 | 0 | 1395 | 0 | 2511 | 0 | TCS - 1
10.35 | 10.36 | 10 | 50 | 50.1 | 50.05 | 54.5 | 4.5 | 4.4 | 133.5 | 0 | 1335 | 0 | 2403 | 0 | TCS - 1
10.36 | 10.37 | 10 | 50.6 | 50.2 | 50.4 | 54.5 | 3.9 | 4.3 | 123 | 0 | 1230 | 0 | 2214 | 0 | TCS - 1
10.37 | 10.38 | 10 | 51.4 | 50.4 | 50.9 | 54.5 | 3.1 | 4.1 | 108 | 0 | 1080 | 0 | 1944 | 0 | TCS - 1
10.38 | 10.39 | 10 | 52.2 | 50.9 | 51.55 | 54.5 | 2.3 | 3.6 | 88.5 | 0 | 885 | 0 | 1593 | 0 | TCS - 1
10.39 | 10.4 | 10 | 52.7 | 51.4 | 52.05 | 54.5 | 1.8 | 3.1 | 73.5 | 0 | 735 | 0 | 1323 | 0 | TCS - 1
10.4 | 10.41 | 10 | 53.1 | 51.8 | 52.45 | 54.6 | 1.5 | 2.8 | 64.5 | 0 | 645 | 0 | 1161 | 0 | TCS - 1
10.41 | 10.42 | 10 | 53.6 | 52.3 | 52.95 | 55.1 | 1.5 | 2.8 | 64.5 | 0 | 645 | 0 | 1161 | 0 | TCS - 1
10.42 | 10.43 | 10 | 53.1 | 52.6 | 52.85 | 54.6 | 1.5 | 2 | 52.5 | 0 | 525 | 0 | 945 | 0 | TCS - 1
10.43 | 10.44 | 10 | 52.2 | 52.5 | 52.35 | 54.5 | 2.3 | 2 | 64.5 | 0 | 645 | 0 | 1161 | 0 | TCS - 1
10.44 | 10.45 | 10 | 51.2 | 52.2 | 51.7 | 54.5 | 3.3 | 2.3 | 84 | 0 | 840 | 0 | 1512 | 0 | TCS - 1
10.45 | 10.46 | 10 | 50.4 | 51.8 | 51.1 | 54.5 | 4.1 | 2.7 | 102 | 0 | 1020 | 0 | 1836 | 0 | TCS - 1
10.46 | 10.47 | 10 | 49.7 | 51.1 | 50.4 | 54.5 | 4.8 | 3.4 | 123 | 0 | 1230 | 0 | 2214 | 0 | TCS - 1
10.47 | 10.48 | 10 | 49.1 | 50.3 | 49.7 | 54.5 | 5.4 | 4.2 | 144 | 0 | 1440 | 0 | 2592 | 0 | TCS - 1
10.48 | 10.49 | 10 | 49.2 | 49.9 | 49.55 | 54.5 | 5.3 | 4.6 | 148.5 | 0 | 1485 | 0 | 2673 | 0 | TCS - 1
10.49 | 10.5 | 10 | 49.2 | 49.8 | 49.5 | 54.5 | 5.3 | 4.7 | 150 | 0 | 1500 | 0 | 2700 | 0 | TCS - 1
10.5 | 10.51 | 10 | 49.3 | 49.7 | 49.5 | 54.5 | 5.2 | 4.8 | 150 | 0 | 1500 | 0 | 2700 | 0 | TCS - 1
10.51 | 10.52 | 10 | 49.4 | 49.7 | 49.55 | 54.5 | 5.1 | 4.8 | 148.5 | 0 | 1485 | 0 | 2673 | 0 | TCS - 1
10.52 | 10.53 | 10 | 49.4 | 49.6 | 49.5 | 54.5 | 5.1 | 4.9 | 150 | 0 | 1500 | 0 | 2700 | 0 | TCS - 1
10.53 | 10.54 | 10 | 49.5 | 49.5 | 49.5 | 54.5 | 5 | 5 | 150 | 0 | 1500 | 0 | 2700 | 0 | TCS - 1
10.54 | 10.55 | 10 | 49.8 | 49.5 | 49.65 | 54.5 | 4.7 | 5 | 145.5 | 0 | 1455 | 0 | 2619 | 0 | TCS - 1
10.55 | 10.56 | 10 | 49.9 | 49.5 | 49.7 | 54.5 | 4.6 | 5 | 144 | 0 | 1440 | 0 | 2592 | 0 | TCS - 1
10.56 | 10.57 | 10 | 50.1 | 49.6 | 49.85 | 54.5 | 4.4 | 4.9 | 139.5 | 0 | 1395 | 0 | 2511 | 0 | TCS - 1
10.57 | 10.58 | 10 | 50.2 | 50 | 50.1 | 54.5 | 4.3 | 4.5 | 132 | 0 | 1320 | 0 | 2376 | 0 | TCS - 1
10.58 | 10.59 | 10 | 50.3 | 50.4 | 50.35 | 54.5 | 4.2 | 4.1 | 124.5 | 0 | 1245 | 0 | 2241 | 0 | TCS - 1
10.59 | 10.6 | 10 | 50.1 | 50.7 | 50.4 | 54.5 | 4.4 | 3.8 | 123 | 0 | 1230 | 0 | 2214 | 0 | TCS - 1
10.6 | 10.61 | 10 | 49.8 | 50.8 | 50.3 | 54.5 | 4.7 | 3.7 | 126 | 0 | 1260 | 0 | 2268 | 0 | TCS - 1
10.61 | 10.62 | 10 | 49.5 | 50.9 | 50.2 | 54.5 | 5 | 3.6 | 129 | 0 | 1290 | 0 | 2322 | 0 | TCS - 1
10.62 | 10.63 | 10 | 49.4 | 51 | 50.2 | 54.5 | 5.1 | 3.5 | 129 | 0 | 1290 | 0 | 2322 | 0 | TCS - 1
10.63 | 10.64 | 10 | 49.3 | 50.9 | 50.1 | 54.5 | 5.2 | 3.6 | 132 | 0 | 1320 | 0 | 2376 | 0 | TCS - 1
10.64 | 10.65 | 10 | 49.3 | 50.9 | 50.1 | 54.5 | 5.2 | 3.6 | 132 | 0 | 1320 | 0 | 2376 | 0 | TCS - 1
10.65 | 10.66 | 10 | 49.9 | 51.1 | 50.5 | 54.5 | 4.6 | 3.4 | 120 | 0 | 1200 | 0 | 2160 | 0 | TCS - 1
10.66 | 10.67 | 10 | 50.6 | 51.5 | 51.05 | 54.5 | 3.9 | 3 | 103.5 | 0 | 1035 | 0 | 1863 | 0 | TCS - 1
10.67 | 10.68 | 10 | 51 | 51.9 | 51.45 | 54.5 | 3.5 | 2.6 | 91.5 | 0 | 915 | 0 | 1647 | 0 | TCS - 1
10.68 | 10.69 | 10 | 51 | 52 | 51.5 | 54.5 | 3.5 | 2.5 | 90 | 0 | 900 | 0 | 1620 | 0 | TCS - 1
10.69 | 10.7 | 10 | 51 | 51.9 | 51.45 | 54.5 | 3.5 | 2.6 | 91.5 | 0 | 915 | 0 | 1647 | 0 | TCS - 1
10.7 | 10.71 | 10 | 51 | 51.9 | 51.45 | 54.5 | 3.5 | 2.6 | 91.5 | 0 | 915 | 0 | 1647 | 0 | TCS - 1
10.71 | 10.72 | 10 | 51.1 | 51.3 | 51.2 | 54.5 | 3.4 | 3.2 | 99 | 0 | 990 | 0 | 1782 | 0 | TCS - 1
10.72 | 10.73 | 10 | 51.2 | 50.7 | 50.95 | 54.5 | 3.3 | 3.8 | 106.5 | 0 | 1065 | 0 | 1917 | 0 | TCS - 1
10.73 | 10.74 | 10 | 51.2 | 50.2 | 50.7 | 54.5 | 3.3 | 4.3 | 114 | 0 | 1140 | 0 | 2052 | 0 | TCS - 1
10.74 | 10.75 | 10 | 51.2 | 50.2 | 50.7 | 54.5 | 3.3 | 4.3 | 114 | 0 | 1140 | 0 | 2052 | 0 | TCS - 1
10.75 | 10.76 | 10 | 51.3 | 50.3 | 50.8 | 54.5 | 3.2 | 4.2 | 111 | 0 | 1110 | 0 | 1998 | 0 | TCS - 1
10.76 | 10.77 | 10 | 51.4 | 50.4 | 50.9 | 54.5 | 3.1 | 4.1 | 108 | 0 | 1080 | 0 | 1944 | 0 | TCS - 1
10.77 | 10.78 | 10 | 51.6 | 50.8 | 51.2 | 54.5 | 2.9 | 3.7 | 99 | 0 | 990 | 0 | 1782 | 0 | TCS - 1
10.78 | 10.79 | 10 | 51.6 | 51.2 | 51.4 | 54.5 | 2.9 | 3.3 | 93 | 0 | 930 | 0 | 1674 | 0 | TCS - 1
10.79 | 10.8 | 10 | 51 | 51.3 | 51.15 | 54.5 | 3.5 | 3.2 | 100.5 | 0 | 1005 | 0 | 1809 | 0 | TCS - 1
10.8 | 10.81 | 10 | 50.5 | 51.2 | 50.85 | 54.5 | 4 | 3.3 | 109.5 | 0 | 1095 | 0 | 1971 | 0 | TCS - 1
10.81 | 10.82 | 10 | 49.9 | 51.1 | 50.5 | 54.5 | 4.6 | 3.4 | 120 | 0 | 1200 | 0 | 2160 | 0 | TCS - 1
10.82 | 10.83 | 10 | 49.3 | 50.6 | 49.95 | 54.5 | 5.2 | 3.9 | 136.5 | 0 | 1365 | 0 | 2457 | 0 | TCS - 1
10.83 | 10.84 | 10 | 48.7 | 50.1 | 49.4 | 54.5 | 5.8 | 4.4 | 153 | 0 | 1530 | 0 | 2754 | 0 | TCS - 1
10.84 | 10.85 | 10 | 48.4 | 49.5 | 48.95 | 54.5 | 6.1 | 5 | 166.5 | 0 | 1665 | 0 | 2997 | 0 | TCS - 1
10.85 | 10.86 | 10 | 48.4 | 49.4 | 48.9 | 54.5 | 6.1 | 5.1 | 168 | 0 | 1680 | 0 | 3024 | 0 | TCS - 1
10.86 | 10.87 | 10 | 48.4 | 49.4 | 48.9 | 54.5 | 6.1 | 5.1 | 168 | 0 | 1680 | 0 | 3024 | 0 | TCS - 1
10.87 | 10.88 | 10 | 48.7 | 49.3 | 49 | 54.5 | 5.8 | 5.2 | 165 | 0 | 1650 | 0 | 2970 | 0 | TCS - 1
10.88 | 10.89 | 10 | 49.3 | 49.6 | 49.45 | 54.5 | 5.2 | 4.9 | 151.5 | 0 | 1515 | 0 | 2727 | 0 | TCS - 1
10.89 | 10.9 | 10 | 49.9 | 49.8 | 49.85 | 54.5 | 4.6 | 4.7 | 139.5 | 0 | 1395 | 0 | 2511 | 0 | TCS - 1
10.9 | 10.91 | 10 | 50.2 | 50 | 50.1 | 54.5 | 4.3 | 4.5 | 132 | 0 | 1320 | 0 | 2376 | 0 | TCS - 1
10.91 | 10.92 | 10 | 50.5 | 50 | 50.25 | 54.5 | 4 | 4.5 | 127.5 | 0 | 1275 | 0 | 2295 | 0 | TCS - 1
10.92 | 10.93 | 10 | 50.8 | 50 | 50.4 | 54.5 | 3.7 | 4.5 | 123 | 0 | 1230 | 0 | 2214 | 0 | TCS - 1
10.93 | 10.94 | 10 | 50.5 | 50 | 50.25 | 54.5 | 4 | 4.5 | 127.5 | 0 | 1275 | 0 | 2295 | 0 | TCS - 1
10.94 | 10.95 | 10 | 50.2 | 50 | 50.1 | 54.5 | 4.3 | 4.5 | 132 | 0 | 1320 | 0 | 2376 | 0 | TCS - 1
10.95 | 10.96 | 10 | 50 | 50 | 50 | 54.5 | 4.5 | 4.5 | 135 | 0 | 1350 | 0 | 2430 | 0 | TCS - 1
10.96 | 10.97 | 10 | 50 | 50 | 50 | 54.5 | 4.5 | 4.5 | 135 | 0 | 1350 | 0 | 2430 | 0 | TCS - 1
10.97 | 10.98 | 10 | 50 | 50 | 50 | 54.5 | 4.5 | 4.5 | 135 | 0 | 1350 | 0 | 2430 | 0 | TCS - 1
10.98 | 10.99 | 10 | 50.2 | 50 | 50.1 | 54.5 | 4.3 | 4.5 | 132 | 0 | 1320 | 0 | 2376 | 0 | TCS - 1
10.99 | 11 | 10 | 50.5 | 50 | 50.25 | 54.5 | 4 | 4.5 | 127.5 | 0 | 1275 | 0 | 2295 | 0 | TCS - 1
11 | 11.01 | 10 | 50.8 | 50.1 | 50.45 | 54.5 | 3.7 | 4.4 | 121.5 | 0 | 1215 | 0 | 2187 | 0 | TCS - 1
11.01 | 11.02 | 10 | 50.8 | 50.2 | 50.5 | 54.5 | 3.7 | 4.3 | 120 | 0 | 1200 | 0 | 2160 | 0 | TCS - 1
11.02 | 11.03 | 10 | 50.8 | 50.2 | 50.5 | 54.5 | 3.7 | 4.3 | 120 | 0 | 1200 | 0 | 2160 | 0 | TCS - 1
11.03 | 11.04 | 10 | 50.8 | 50.2 | 50.5 | 54.5 | 3.7 | 4.3 | 120 | 0 | 1200 | 0 | 2160 | 0 | TCS - 1
11.04 | 11.05 | 10 | 50.4 | 50.2 | 50.3 | 54.5 | 4.1 | 4.3 | 126 | 0 | 1260 | 0 | 2268 | 0 | TCS - 1
11.05 | 11.06 | 10 | 50 | 49.8 | 49.9 | 54.5 | 4.5 | 4.7 | 138 | 0 | 1380 | 0 | 2484 | 0 | TCS - 1
11.06 | 11.07 | 10 | 49.7 | 49.5 | 49.6 | 54.5 | 4.8 | 5 | 147 | 0 | 1470 | 0 | 2646 | 0 | TCS - 1
11.07 | 11.08 | 10 | 49.4 | 49.3 | 49.35 | 54.5 | 5.1 | 5.2 | 154.5 | 0 | 1545 | 0 | 2781 | 0 | TCS - 1
11.08 | 11.09 | 10 | 49.2 | 49.2 | 49.2 | 54.5 | 5.3 | 5.3 | 159 | 0 | 1590 | 0 | 2862 | 0 | TCS - 1
11.09 | 11.1 | 10 | 49.1 | 49.1 | 49.1 | 54.5 | 5.4 | 5.4 | 162 | 0 | 1620 | 0 | 2916 | 0 | TCS - 1
11.1 | 11.11 | 10 | 49.7 | 49.2 | 49.45 | 54.5 | 4.8 | 5.3 | 151.5 | 0 | 1515 | 0 | 2727 | 0 | TCS - 1
11.11 | 11.12 | 10 | 50.2 | 49.6 | 49.9 | 54.5 | 4.3 | 4.9 | 138 | 0 | 1380 | 0 | 2484 | 0 | TCS - 1
11.12 | 11.13 | 10 | 50.7 | 49.9 | 50.3 | 54.5 | 3.8 | 4.6 | 126 | 0 | 1260 | 0 | 2268 | 0 | TCS - 1
11.13 | 11.14 | 10 | 51.1 | 50.2 | 50.65 | 54.5 | 3.4 | 4.3 | 115.5 | 0 | 1155 | 0 | 2079 | 0 | TCS - 1
11.14 | 11.15 | 10 | 51.5 | 50.4 | 50.95 | 54.5 | 3 | 4.1 | 106.5 | 0 | 1065 | 0 | 1917 | 0 | TCS - 1
11.15 | 11.16 | 10 | 51.6 | 50.6 | 51.1 | 54.5 | 2.9 | 3.9 | 102 | 0 | 1020 | 0 | 1836 | 0 | TCS - 1
11.16 | 11.17 | 10 | 51.7 | 50.7 | 51.2 | 54.5 | 2.8 | 3.8 | 99 | 0 | 990 | 0 | 1782 | 0 | TCS - 1
11.17 | 11.18 | 10 | 51.7 | 50.7 | 51.2 | 54.5 | 2.8 | 3.8 | 99 | 0 | 990 | 0 | 1782 | 0 | TCS - 1
11.18 | 11.19 | 10 | 51.4 | 50.7 | 51.05 | 54.5 | 3.1 | 3.8 | 103.5 | 0 | 1035 | 0 | 1863 | 0 | TCS - 1
11.19 | 11.2 | 10 | 51.1 | 50.3 | 50.7 | 54.5 | 3.4 | 4.2 | 114 | 0 | 1140 | 0 | 2052 | 0 | TCS - 1
11.2 | 11.21 | 10 | 50.8 | 50 | 50.4 | 54.5 | 3.7 | 4.5 | 123 | 0 | 1230 | 0 | 2214 | 0 | TCS - 1
11.21 | 11.22 | 10 | 50.2 | 49.7 | 49.95 | 54.5 | 4.3 | 4.8 | 136.5 | 0 | 1365 | 0 | 2457 | 0 | TCS - 1
11.22 | 11.23 | 10 | 49.5 | 49.4 | 49.45 | 54.5 | 5 | 5.1 | 151.5 | 0 | 1515 | 0 | 2727 | 0 | TCS - 1
11.23 | 11.24 | 10 | 48.9 | 49.1 | 49 | 54.5 | 5.6 | 5.4 | 165 | 0 | 1650 | 0 | 2970 | 0 | TCS - 1
11.24 | 11.25 | 10 | 48.6 | 48.8 | 48.7 | 54.5 | 5.9 | 5.7 | 174 | 0 | 1740 | 0 | 3132 | 0 | TCS - 1
11.25 | 11.26 | 10 | 48.2 | 48.5 | 48.35 | 54.5 | 6.3 | 6 | 184.5 | 0 | 1845 | 0 | 3321 | 0 | TCS - 1
11.26 | 11.27 | 10 | 47.9 | 48.1 | 48 | 54.5 | 6.6 | 6.4 | 195 | 0 | 1950 | 0 | 3510 | 0 | TCS - 1
11.27 | 11.28 | 10 | 47.6 | 47.7 | 47.65 | 54.5 | 6.9 | 6.8 | 205.5 | 0 | 2055 | 0 | 3699 | 0 | TCS - 1
11.28 | 11.29 | 10 | 47.3 | 47.4 | 47.35 | 54.5 | 7.2 | 7.1 | 214.5 | 0 | 2145 | 0 | 3861 | 0 | TCS - 1
11.29 | 11.3 | 10 | 46.4 | 47 | 46.7 | 54.5 | 8.1 | 7.5 | 234 | 0 | 2340 | 0 | 4212 | 0 | TCS - 1
11.3 | 11.31 | 10 | 45.2 | 45.6 | 45.4 | 54.5 | 9.3 | 8.9 | 273 | 0 | 2730 | 0 | 4914 | 0 | TCS - 1
11.31 | 11.32 | 10 | 43.9 | 44.1 | 44 | 54.5 | 10.6 | 10.4 | 315 | 0 | 3150 | 0 | 5670 | 0 | TCS - 1
11.32 | 11.33 | 10 | 43.7 | 43.1 | 43.4 | 54.5 | 10.8 | 11.4 | 333 | 0 | 3330 | 0 | 5994 | 0 | TCS - 1
11.33 | 11.34 | 10 | 43.8 | 43.3 | 43.55 | 54.5 | 10.7 | 11.2 | 328.5 | 0 | 3285 | 0 | 5913 | 0 | TCS - 1
11.34 | 11.35 | 10 | 43.8 | 43.6 | 43.7 | 54.5 | 10.7 | 10.9 | 324 | 0 | 3240 | 0 | 5832 | 0 | TCS - 1
11.35 | 11.36 | 10 | 45.3 | 44.2 | 44.75 | 54.5 | 9.2 | 10.3 | 292.5 | 0 | 2925 | 0 | 5265 | 0 | TCS - 1
11.36 | 11.37 | 10 | 46.9 | 45.3 | 46.1 | 54.5 | 7.6 | 9.2 | 252 | 0 | 2520 | 0 | 4536 | 0 | TCS - 1
11.37 | 11.38 | 10 | 48.3 | 46.5 | 47.4 | 54.5 | 6.2 | 8 | 213 | 0 | 2130 | 0 | 3834 | 0 | TCS - 1
11.38 | 11.39 | 10 | 49.6 | 47.6 | 48.6 | 54.5 | 4.9 | 6.9 | 177 | 0 | 1770 | 0 | 3186 | 0 | TCS - 1
11.39 | 11.4 | 10 | 50.8 | 48.6 | 49.7 | 54.5 | 3.7 | 5.9 | 144 | 0 | 1440 | 0 | 2592 | 0 | TCS - 1
11.4 | 11.41 | 10 | 51.6 | 49.7 | 50.65 | 54.5 | 2.9 | 4.8 | 115.5 | 0 | 1155 | 0 | 2079 | 0 | TCS - 1
11.41 | 11.42 | 10 | 52 | 50.3 | 51.15 | 54.5 | 2.5 | 4.2 | 100.5 | 0 | 1005 | 0 | 1809 | 0 | TCS - 1
11.42 | 11.43 | 10 | 52.4 | 50.7 | 51.55 | 54.5 | 2.1 | 3.8 | 88.5 | 0 | 885 | 0 | 1593 | 0 | TCS - 1
11.43 | 11.44 | 10 | 52.2 | 51.1 | 51.65 | 54.5 | 2.3 | 3.4 | 85.5 | 0 | 855 | 0 | 1539 | 0 | TCS - 1
11.44 | 11.45 | 10 | 51.7 | 51 | 51.35 | 54.5 | 2.8 | 3.5 | 94.5 | 0 | 945 | 0 | 1701 | 0 | TCS - 1
11.45 | 11.46 | 10 | 51.1 | 50.8 | 50.95 | 54.5 | 3.4 | 3.7 | 106.5 | 0 | 1065 | 0 | 1917 | 0 | TCS - 1
11.46 | 11.47 | 10 | 50.3 | 50.5 | 50.4 | 54.5 | 4.2 | 4 | 123 | 0 | 1230 | 0 | 2214 | 0 | TCS - 1
11.47 | 11.48 | 10 | 49.5 | 49.6 | 49.55 | 54.5 | 5 | 4.9 | 148.5 | 0 | 1485 | 0 | 2673 | 0 | TCS - 1
11.48 | 11.49 | 10 | 48.7 | 48.6 | 48.65 | 54.5 | 5.8 | 5.9 | 175.5 | 0 | 1755 | 0 | 3159 | 0 | TCS - 1
11.49 | 11.5 | 10 | 48.4 | 47.9 | 48.15 | 54.5 | 6.1 | 6.6 | 190.5 | 0 | 1905 | 0 | 3429 | 0 | TCS - 1
11.5 | 11.51 | 10 | 48.1 | 47.6 | 47.85 | 54.5 | 6.4 | 6.9 | 199.5 | 0 | 1995 | 0 | 3591 | 0 | TCS - 1
11.51 | 11.52 | 10 | 47.9 | 47.3 | 47.6 | 54.5 | 6.6 | 7.2 | 207 | 0 | 2070 | 0 | 3726 | 0 | TCS - 1
11.52 | 11.53 | 10 | 48.2 | 47.4 | 47.8 | 54.5 | 6.3 | 7.1 | 201 | 0 | 2010 | 0 | 3618 | 0 | TCS - 1
11.53 | 11.54 | 10 | 48.6 | 47.7 | 48.15 | 54.5 | 5.9 | 6.8 | 190.5 | 0 | 1905 | 0 | 3429 | 0 | TCS - 1
11.54 | 11.55 | 10 | 48.8 | 48.1 | 48.45 | 54.5 | 5.7 | 6.4 | 181.5 | 0 | 1815 | 0 | 3267 | 0 | TCS - 1
11.55 | 11.56 | 10 | 48.9 | 48.4 | 48.65 | 54.5 | 5.6 | 6.1 | 175.5 | 0 | 1755 | 0 | 3159 | 0 | TCS - 1
11.56 | 11.57 | 10 | 49 | 48.7 | 48.85 | 54.5 | 5.5 | 5.8 | 169.5 | 0 | 1695 | 0 | 3051 | 0 | TCS - 1
11.57 | 11.58 | 10 | 49 | 49 | 49 | 54.5 | 5.5 | 5.5 | 165 | 0 | 1650 | 0 | 2970 | 0 | TCS - 1
11.58 | 11.59 | 10 | 49 | 49.1 | 49.05 | 54.5 | 5.5 | 5.4 | 163.5 | 0 | 1635 | 0 | 2943 | 0 | TCS - 1
11.59 | 11.6 | 10 | 49 | 49.1 | 49.05 | 54.5 | 5.5 | 5.4 | 163.5 | 0 | 1635 | 0 | 2943 | 0 | TCS - 1
11.6 | 11.61 | 10 | 49 | 49.1 | 49.05 | 54.5 | 5.5 | 5.4 | 163.5 | 0 | 1635 | 0 | 2943 | 0 | TCS - 1
11.61 | 11.62 | 10 | 48.9 | 48.7 | 48.8 | 54.5 | 5.6 | 5.8 | 171 | 0 | 1710 | 0 | 3078 | 0 | TCS - 1
11.62 | 11.63 | 10 | 48.8 | 48.3 | 48.55 | 54.5 | 5.7 | 6.2 | 178.5 | 0 | 1785 | 0 | 3213 | 0 | TCS - 1
11.63 | 11.64 | 10 | 48.8 | 48.1 | 48.45 | 54.5 | 5.7 | 6.4 | 181.5 | 0 | 1815 | 0 | 3267 | 0 | TCS - 1
11.64 | 11.65 | 10 | 48.8 | 48.1 | 48.45 | 54.5 | 5.7 | 6.4 | 181.5 | 0 | 1815 | 0 | 3267 | 0 | TCS - 1
11.65 | 11.66 | 10 | 48.8 | 48 | 48.4 | 54.5 | 5.7 | 6.5 | 183 | 0 | 1830 | 0 | 3294 | 0 | TCS - 1
11.66 | 11.67 | 10 | 48.7 | 47.8 | 48.25 | 54.5 | 5.8 | 6.7 | 187.5 | 0 | 1875 | 0 | 3375 | 0 | TCS - 1
11.67 | 11.68 | 10 | 48.5 | 47.4 | 47.95 | 54.5 | 6 | 7.1 | 196.5 | 0 | 1965 | 0 | 3537 | 0 | TCS - 1
11.68 | 11.69 | 10 | 48.6 | 47.1 | 47.85 | 54.5 | 5.9 | 7.4 | 199.5 | 0 | 1995 | 0 | 3591 | 0 | TCS - 1
11.69 | 11.7 | 10 | 48.9 | 47.2 | 48.05 | 54.5 | 5.6 | 7.3 | 193.5 | 0 | 1935 | 0 | 3483 | 0 | TCS - 1
11.7 | 11.71 | 10 | 49.2 | 47.5 | 48.35 | 54.5 | 5.3 | 7 | 184.5 | 0 | 1845 | 0 | 3321 | 0 | TCS - 1
11.71 | 11.72 | 10 | 49.3 | 47.7 | 48.5 | 54.5 | 5.2 | 6.8 | 180 | 0 | 1800 | 0 | 3240 | 0 | TCS - 1
11.72 | 11.73 | 10 | 49.4 | 48.1 | 48.75 | 54.5 | 5.1 | 6.4 | 172.5 | 0 | 1725 | 0 | 3105 | 0 | TCS - 1
11.73 | 11.74 | 10 | 49.5 | 48.6 | 49.05 | 54.5 | 5 | 5.9 | 163.5 | 0 | 1635 | 0 | 2943 | 0 | TCS - 1
11.74 | 11.75 | 10 | 49.7 | 49.1 | 49.4 | 54.5 | 4.8 | 5.4 | 153 | 0 | 1530 | 0 | 2754 | 0 | TCS - 1
11.75 | 11.76 | 10 | 49.8 | 49.4 | 49.6 | 54.5 | 4.7 | 5.1 | 147 | 0 | 1470 | 0 | 2646 | 0 | TCS - 1
11.76 | 11.77 | 10 | 50 | 49.8 | 49.9 | 54.5 | 4.5 | 4.7 | 138 | 0 | 1380 | 0 | 2484 | 0 | TCS - 1
11.77 | 11.78 | 10 | 49.9 | 50 | 49.95 | 54.5 | 4.6 | 4.5 | 136.5 | 0 | 1365 | 0 | 2457 | 0 | TCS - 1
11.78 | 11.79 | 10 | 49.8 | 50 | 49.9 | 54.5 | 4.7 | 4.5 | 138 | 0 | 1380 | 0 | 2484 | 0 | TCS - 1
11.79 | 11.8 | 10 | 49.7 | 50 | 49.85 | 54.5 | 4.8 | 4.5 | 139.5 | 0 | 1395 | 0 | 2511 | 0 | TCS - 1
11.8 | 11.81 | 10 | 49.4 | 49.8 | 49.6 | 54.5 | 5.1 | 4.7 | 147 | 0 | 1470 | 0 | 2646 | 0 | TCS - 1
11.81 | 11.82 | 10 | 49.1 | 49.5 | 49.3 | 54.5 | 5.4 | 5 | 156 | 0 | 1560 | 0 | 2808 | 0 | TCS - 1
11.82 | 11.83 | 10 | 48.8 | 49.1 | 48.95 | 54.5 | 5.7 | 5.4 | 166.5 | 0 | 1665 | 0 | 2997 | 0 | TCS - 1
11.83 | 11.84 | 10 | 48.5 | 48.5 | 48.5 | 54.5 | 6 | 6 | 180 | 0 | 1800 | 0 | 3240 | 0 | TCS - 1
11.84 | 11.85 | 10 | 48.1 | 47.8 | 47.95 | 54.5 | 6.4 | 6.7 | 196.5 | 0 | 1965 | 0 | 3537 | 0 | TCS - 1
11.85 | 11.86 | 10 | 47.7 | 47.1 | 47.4 | 54.5 | 6.8 | 7.4 | 213 | 0 | 2130 | 0 | 3834 | 0 | TCS - 1
11.86 | 11.87 | 10 | 47.3 | 46.8 | 47.05 | 54.5 | 7.2 | 7.7 | 223.5 | 0 | 2235 | 0 | 4023 | 0 | TCS - 1
11.87 | 11.88 | 10 | 46.9 | 46.4 | 46.65 | 54.5 | 7.6 | 8.1 | 235.5 | 0 | 2355 | 0 | 4239 | 0 | TCS - 1
11.88 | 11.89 | 10 | 47 | 46 | 46.5 | 54.5 | 7.5 | 8.5 | 240 | 0 | 2400 | 0 | 4320 | 0 | TCS - 1
11.89 | 11.9 | 10 | 47.3 | 46.3 | 46.8 | 54.5 | 7.2 | 8.2 | 231 | 0 | 2310 | 0 | 4158 | 0 | TCS - 1
11.9 | 11.91 | 10 | 47.6 | 46.5 | 47.05 | 54.5 | 6.9 | 8 | 223.5 | 0 | 2235 | 0 | 4023 | 0 | TCS - 1
11.91 | 11.92 | 10 | 47.6 | 46.7 | 47.15 | 54.5 | 6.9 | 7.8 | 220.5 | 0 | 2205 | 0 | 3969 | 0 | TCS - 1
11.92 | 11.93 | 10 | 47.5 | 46.9 | 47.2 | 54.5 | 7 | 7.6 | 219 | 0 | 2190 | 0 | 3942 | 0 | TCS - 1
11.93 | 11.94 | 10 | 47.4 | 47.3 | 47.35 | 54.5 | 7.1 | 7.2 | 214.5 | 0 | 2145 | 0 | 3861 | 0 | TCS - 1
11.94 | 11.95 | 10 | 47.6 | 47.6 | 47.6 | 54.5 | 6.9 | 6.9 | 207 | 0 | 2070 | 0 | 3726 | 0 | TCS - 1
11.95 | 11.96 | 10 | 47.8 | 47.8 | 47.8 | 54.5 | 6.7 | 6.7 | 201 | 0 | 2010 | 0 | 3618 | 0 | TCS - 1
11.96 | 11.97 | 10 | 48 | 48 | 48 | 54.5 | 6.5 | 6.5 | 195 | 0 | 1950 | 0 | 3510 | 0 | TCS - 1
11.97 | 11.98 | 10 | 48.1 | 47.9 | 48 | 54.5 | 6.4 | 6.6 | 195 | 0 | 1950 | 0 | 3510 | 0 | TCS - 1
11.98 | 11.99 | 10 | 48.1 | 47.6 | 47.85 | 54.5 | 6.4 | 6.9 | 199.5 | 0 | 1995 | 0 | 3591 | 0 | TCS - 1
11.99 | 12 | 10 | 48.2 | 47.2 | 47.7 | 54.5 | 6.3 | 7.3 | 204 | 0 | 2040 | 0 | 3672 | 0 | TCS - 1
12 | 12.01 | 10 | 48.6 | 47.1 | 47.85 | 54.5 | 5.9 | 7.4 | 199.5 | 0 | 1995 | 0 | 3591 | 0 | TCS - 1
12.01 | 12.02 | 10 | 48.8 | 47.1 | 47.95 | 54.5 | 5.7 | 7.4 | 196.5 | 0 | 1965 | 0 | 3537 | 0 | TCS - 1
12.02 | 12.03 | 10 | 48.9 | 47 | 47.95 | 54.5 | 5.6 | 7.5 | 196.5 | 0 | 1965 | 0 | 3537 | 0 | TCS - 1
12.03 | 12.04 | 10 | 48.8 | 47 | 47.9 | 54.5 | 5.7 | 7.5 | 198 | 0 | 1980 | 0 | 3564 | 0 | TCS - 1
12.04 | 12.05 | 10 | 48.7 | 47 | 47.85 | 54.5 | 5.8 | 7.5 | 199.5 | 0 | 1995 | 0 | 3591 | 0 | TCS - 1
12.05 | 12.06 | 10 | 48.6 | 47 | 47.8 | 54.5 | 5.9 | 7.5 | 201 | 0 | 2010 | 0 | 3618 | 0 | TCS - 1
12.06 | 12.07 | 10 | 48.6 | 47.3 | 47.95 | 54.5 | 5.9 | 7.2 | 196.5 | 0 | 1965 | 0 | 3537 | 0 | TCS - 1
12.07 | 12.08 | 10 | 48.6 | 47.5 | 48.05 | 54.5 | 5.9 | 7 | 193.5 | 0 | 1935 | 0 | 3483 | 0 | TCS - 1
12.08 | 12.09 | 10 | 48.4 | 47.7 | 48.05 | 54.5 | 6.1 | 6.8 | 193.5 | 0 | 1935 | 0 | 3483 | 0 | TCS - 1
12.09 | 12.1 | 10 | 48.2 | 47.8 | 48 | 54.5 | 6.3 | 6.7 | 195 | 0 | 1950 | 0 | 3510 | 0 | TCS - 1
12.1 | 12.11 | 10 | 48 | 47.9 | 47.95 | 54.5 | 6.5 | 6.6 | 196.5 | 0 | 1965 | 0 | 3537 | 0 | TCS - 1
12.11 | 12.12 | 10 | 48.4 | 48.2 | 48.3 | 54.5 | 6.1 | 6.3 | 186 | 0 | 1860 | 0 | 3348 | 0 | TCS - 1
12.12 | 12.13 | 10 | 48.7 | 48.8 | 48.75 | 54.5 | 5.8 | 5.7 | 172.5 | 0 | 1725 | 0 | 3105 | 0 | TCS - 1
12.13 | 12.14 | 10 | 49 | 49.4 | 49.2 | 54.5 | 5.5 | 5.1 | 159 | 0 | 1590 | 0 | 2862 | 0 | TCS - 1
12.14 | 12.15 | 10 | 49.3 | 50 | 49.65 | 54.5 | 5.2 | 4.5 | 145.5 | 0 | 1455 | 0 | 2619 | 0 | TCS - 1
12.15 | 12.16 | 10 | 49.6 | 50.7 | 50.15 | 54.5 | 4.9 | 3.8 | 130.5 | 0 | 1305 | 0 | 2349 | 0 | TCS - 1
12.16 | 12.17 | 10 | 49.9 | 51.5 | 50.7 | 54.5 | 4.6 | 3 | 114 | 0 | 1140 | 0 | 2052 | 0 | TCS - 1
12.17 | 12.18 | 10 | 49.9 | 51.5 | 50.7 | 54.5 | 4.6 | 3 | 114 | 0 | 1140 | 0 | 2052 | 0 | TCS - 1
12.18 | 12.19 | 10 | 50 | 51.3 | 50.65 | 54.5 | 4.5 | 3.2 | 115.5 | 0 | 1155 | 0 | 2079 | 0 | TCS - 1
12.19 | 12.2 | 10 | 49.9 | 51 | 50.45 | 54.5 | 4.6 | 3.5 | 121.5 | 0 | 1215 | 0 | 2187 | 0 | TCS - 1
12.2 | 12.21 | 10 | 49.6 | 50.7 | 50.15 | 54.5 | 4.9 | 3.8 | 130.5 | 0 | 1305 | 0 | 2349 | 0 | TCS - 1
12.21 | 12.22 | 10 | 49.3 | 50.5 | 49.9 | 54.5 | 5.2 | 4 | 138 | 0 | 1380 | 0 | 2484 | 0 | TCS - 1
12.22 | 12.23 | 10 | 49.3 | 50.3 | 49.8 | 54.5 | 5.2 | 4.2 | 141 | 0 | 1410 | 0 | 2538 | 0 | TCS - 1
12.23 | 12.24 | 10 | 49.4 | 50.7 | 50.05 | 54.5 | 5.1 | 3.8 | 133.5 | 0 | 1335 | 0 | 2403 | 0 | TCS - 1
12.24 | 12.25 | 10 | 49.6 | 51.1 | 50.35 | 54.5 | 4.9 | 3.4 | 124.5 | 0 | 1245 | 0 | 2241 | 0 | TCS - 1
12.25 | 12.26 | 10 | 49.6 | 51.3 | 50.45 | 54.5 | 4.9 | 3.2 | 121.5 | 0 | 1215 | 0 | 2187 | 0 | TCS - 1
12.26 | 12.27 | 10 | 49.5 | 51.4 | 50.45 | 54.5 | 5 | 3.1 | 121.5 | 0 | 1215 | 0 | 2187 | 0 | TCS - 1
12.27 | 12.28 | 10 | 49.5 | 51.4 | 50.45 | 54.5 | 5 | 3.1 | 121.5 | 0 | 1215 | 0 | 2187 | 0 | TCS - 1
12.28 | 12.29 | 10 | 49.8 | 51.5 | 50.65 | 54.5 | 4.7 | 3 | 115.5 | 0 | 1155 | 0 | 2079 | 0 | TCS - 1
12.29 | 12.3 | 10 | 50.1 | 51.6 | 50.85 | 54.5 | 4.4 | 2.9 | 109.5 | 0 | 1095 | 0 | 1971 | 0 | TCS - 1
12.3 | 12.31 | 10 | 50.3 | 51.6 | 50.95 | 54.5 | 4.2 | 2.9 | 106.5 | 0 | 1065 | 0 | 1917 | 0 | TCS - 1
12.31 | 12.32 | 10 | 50.5 | 51.8 | 51.15 | 54.5 | 4 | 2.7 | 100.5 | 0 | 1005 | 0 | 1809 | 0 | TCS - 1
12.32 | 12.33 | 10 | 50.7 | 52.1 | 51.4 | 54.5 | 3.8 | 2.4 | 93 | 0 | 930 | 0 | 1674 | 0 | TCS - 1
12.33 | 12.34 | 10 | 50.8 | 52.5 | 51.65 | 54.5 | 3.7 | 2 | 85.5 | 0 | 855 | 0 | 1539 | 0 | TCS - 1
12.34 | 12.35 | 10 | 50.9 | 52.5 | 51.7 | 54.5 | 3.6 | 2 | 84 | 0 | 840 | 0 | 1512 | 0 | TCS - 1
12.35 | 12.36 | 10 | 50.9 | 52.2 | 51.55 | 54.5 | 3.6 | 2.3 | 88.5 | 0 | 885 | 0 | 1593 | 0 | TCS - 1
12.36 | 12.37 | 10 | 50.8 | 52 | 51.4 | 54.5 | 3.7 | 2.5 | 93 | 0 | 930 | 0 | 1674 | 0 | TCS - 1
12.37 | 12.38 | 10 | 50.5 | 51.7 | 51.1 | 54.5 | 4 | 2.8 | 102 | 0 | 1020 | 0 | 1836 | 0 | TCS - 1
12.38 | 12.39 | 10 | 50.2 | 51.4 | 50.8 | 54.5 | 4.3 | 3.1 | 111 | 0 | 1110 | 0 | 1998 | 0 | TCS - 1
12.39 | 12.4 | 10 | 49.9 | 51.1 | 50.5 | 54.5 | 4.6 | 3.4 | 120 | 0 | 1200 | 0 | 2160 | 0 | TCS - 1
12.4 | 12.41 | 10 | 49.6 | 50.9 | 50.25 | 54.5 | 4.9 | 3.6 | 127.5 | 0 | 1275 | 0 | 2295 | 0 | TCS - 1
12.41 | 12.42 | 10 | 49.3 | 50.7 | 50 | 54.5 | 5.2 | 3.8 | 135 | 0 | 1350 | 0 | 2430 | 0 | TCS - 1
12.42 | 12.43 | 10 | 49.1 | 50.6 | 49.85 | 54.5 | 5.4 | 3.9 | 139.5 | 0 | 1395 | 0 | 2511 | 0 | TCS - 1
12.43 | 12.44 | 10 | 49 | 50.7 | 49.85 | 54.5 | 5.5 | 3.8 | 139.5 | 0 | 1395 | 0 | 2511 | 0 | TCS - 1
12.44 | 12.45 | 10 | 48.9 | 50.8 | 49.85 | 54.5 | 5.6 | 3.7 | 139.5 | 0 | 1395 | 0 | 2511 | 0 | TCS - 1
12.45 | 12.46 | 10 | 49.3 | 51 | 50.15 | 54.5 | 5.2 | 3.5 | 130.5 | 0 | 1305 | 0 | 2349 | 0 | TCS - 1
12.46 | 12.47 | 10 | 49.8 | 51.5 | 50.65 | 54.5 | 4.7 | 3 | 115.5 | 0 | 1155 | 0 | 2079 | 0 | TCS - 1
12.47 | 12.48 | 10 | 50.2 | 52 | 51.1 | 54.5 | 4.3 | 2.5 | 102 | 0 | 1020 | 0 | 1836 | 0 | TCS - 1
12.48 | 12.49 | 10 | 50.3 | 52.2 | 51.25 | 54.5 | 4.2 | 2.3 | 97.5 | 0 | 975 | 0 | 1755 | 0 | TCS - 1
12.49 | 12.5 | 10 | 50.4 | 52.3 | 51.35 | 54.5 | 4.1 | 2.2 | 94.5 | 0 | 945 | 0 | 1701 | 0 | TCS - 1
12.5 | 12.51 | 10 | 50.5 | 52.4 | 51.45 | 54.5 | 4 | 2.1 | 91.5 | 0 | 915 | 0 | 1647 | 0 | TCS - 1
12.51 | 12.52 | 10 | 50.6 | 52.5 | 51.55 | 54.5 | 3.9 | 2 | 88.5 | 0 | 885 | 0 | 1593 | 0 | TCS - 1
12.52 | 12.53 | 10 | 50.7 | 52.6 | 51.65 | 54.5 | 3.8 | 1.9 | 85.5 | 0 | 855 | 0 | 1539 | 0 | TCS - 1
12.53 | 12.54 | 10 | 50.8 | 52.7 | 51.75 | 54.5 | 3.7 | 1.8 | 82.5 | 0 | 825 | 0 | 1485 | 0 | TCS - 1
12.54 | 12.55 | 10 | 50.9 | 52.8 | 51.85 | 54.5 | 3.6 | 1.7 | 79.5 | 0 | 795 | 0 | 1431 | 0 | TCS - 1
12.55 | 12.56 | 10 | 51 | 52.9 | 51.95 | 54.5 | 3.5 | 1.6 | 76.5 | 0 | 765 | 0 | 1377 | 0 | TCS - 1
12.56 | 12.57 | 10 | 51 | 52.9 | 51.95 | 54.5 | 3.5 | 1.6 | 76.5 | 0 | 765 | 0 | 1377 | 0 | TCS - 1
12.57 | 12.58 | 10 | 51.1 | 52.7 | 51.9 | 54.5 | 3.4 | 1.8 | 78 | 0 | 780 | 0 | 1404 | 0 | TCS - 1
12.58 | 12.59 | 10 | 51.1 | 52.4 | 51.75 | 54.5 | 3.4 | 2.1 | 82.5 | 0 | 825 | 0 | 1485 | 0 | TCS - 1
12.59 | 12.6 | 10 | 51.1 | 52.3 | 51.7 | 54.5 | 3.4 | 2.2 | 84 | 0 | 840 | 0 | 1512 | 0 | TCS - 1
12.6 | 12.61 | 10 | 51.2 | 52.4 | 51.8 | 54.5 | 3.3 | 2.1 | 81 | 0 | 810 | 0 | 1458 | 0 | TCS - 1
12.61 | 12.62 | 10 | 51.2 | 52.4 | 51.8 | 54.5 | 3.3 | 2.1 | 81 | 0 | 810 | 0 | 1458 | 0 | TCS - 1
12.62 | 12.63 | 10 | 51 | 52.4 | 51.7 | 54.5 | 3.5 | 2.1 | 84 | 0 | 840 | 0 | 1512 | 0 | TCS - 1
12.63 | 12.64 | 10 | 50.8 | 52.4 | 51.6 | 54.5 | 3.7 | 2.1 | 87 | 0 | 870 | 0 | 1566 | 0 | TCS - 1
12.64 | 12.65 | 10 | 50.6 | 52.3 | 51.45 | 54.5 | 3.9 | 2.2 | 91.5 | 0 | 915 | 0 | 1647 | 0 | TCS - 1
12.65 | 12.66 | 10 | 50.6 | 52.1 | 51.35 | 54.5 | 3.9 | 2.4 | 94.5 | 0 | 945 | 0 | 1701 | 0 | TCS - 1
12.66 | 12.67 | 10 | 50.5 | 51.8 | 51.15 | 54.5 | 4 | 2.7 | 100.5 | 0 | 1005 | 0 | 1809 | 0 | TCS - 1
12.67 | 12.68 | 10 | 50.4 | 51.4 | 50.9 | 54.5 | 4.1 | 3.1 | 108 | 0 | 1080 | 0 | 1944 | 0 | TCS - 1
12.68 | 12.69 | 10 | 50.5 | 51.4 | 50.95 | 54.5 | 4 | 3.1 | 106.5 | 0 | 1065 | 0 | 1917 | 0 | TCS - 1
12.69 | 12.7 | 10 | 50.5 | 51.5 | 51 | 54.5 | 4 | 3 | 105 | 0 | 1050 | 0 | 1890 | 0 | TCS - 1
12.7 | 12.71 | 10 | 50.9 | 51.5 | 51.2 | 54.5 | 3.6 | 3 | 99 | 0 | 990 | 0 | 1782 | 0 | TCS - 1
12.71 | 12.72 | 10 | 51.4 | 51.9 | 51.65 | 54.5 | 3.1 | 2.6 | 85.5 | 0 | 855 | 0 | 1539 | 0 | TCS - 1
12.72 | 12.73 | 10 | 51.9 | 52.3 | 52.1 | 54.5 | 2.6 | 2.2 | 72 | 0 | 720 | 0 | 1296 | 0 | TCS - 1
12.73 | 12.74 | 10 | 51.9 | 52.6 | 52.25 | 54.5 | 2.6 | 1.9 | 67.5 | 0 | 675 | 0 | 1215 | 0 | TCS - 1
12.74 | 12.75 | 10 | 51.8 | 52.6 | 52.2 | 54.5 | 2.7 | 1.9 | 69 | 0 | 690 | 0 | 1242 | 0 | TCS - 1
12.75 | 12.76 | 10 | 51.7 | 52.7 | 52.2 | 54.5 | 2.8 | 1.8 | 69 | 0 | 690 | 0 | 1242 | 0 | TCS - 1
12.76 | 12.77 | 10 | 51.2 | 52.5 | 51.85 | 54.5 | 3.3 | 2 | 79.5 | 0 | 795 | 0 | 1431 | 0 | TCS - 1
12.77 | 12.78 | 10 | 50.8 | 52.2 | 51.5 | 54.5 | 3.7 | 2.3 | 90 | 0 | 900 | 0 | 1620 | 0 | TCS - 1
12.78 | 12.79 | 10 | 50.5 | 51.9 | 51.2 | 54.5 | 4 | 2.6 | 99 | 0 | 990 | 0 | 1782 | 0 | TCS - 1
12.79 | 12.8 | 10 | 50.3 | 51.5 | 50.9 | 54.5 | 4.2 | 3 | 108 | 0 | 1080 | 0 | 1944 | 0 | TCS - 1
12.8 | 12.81 | 10 | 50 | 51.2 | 50.6 | 54.5 | 4.5 | 3.3 | 117 | 0 | 1170 | 0 | 2106 | 0 | TCS - 1
12.81 | 12.82 | 10 | 49.7 | 50.9 | 50.3 | 54.5 | 4.8 | 3.6 | 126 | 0 | 1260 | 0 | 2268 | 0 | TCS - 1
12.82 | 12.83 | 10 | 49.4 | 50.8 | 50.1 | 54.5 | 5.1 | 3.7 | 132 | 0 | 1320 | 0 | 2376 | 0 | TCS - 1
12.83 | 12.84 | 10 | 49.1 | 50.8 | 49.95 | 54.5 | 5.4 | 3.7 | 136.5 | 0 | 1365 | 0 | 2457 | 0 | TCS - 1
12.84 | 12.85 | 10 | 49.2 | 50.9 | 50.05 | 54.5 | 5.3 | 3.6 | 133.5 | 0 | 1335 | 0 | 2403 | 0 | TCS - 1
12.85 | 12.86 | 10 | 49.6 | 51.3 | 50.45 | 54.5 | 4.9 | 3.2 | 121.5 | 0 | 1215 | 0 | 2187 | 0 | TCS - 1
12.86 | 12.87 | 10 | 50 | 51.7 | 50.85 | 54.5 | 4.5 | 2.8 | 109.5 | 0 | 1095 | 0 | 1971 | 0 | TCS - 1
12.87 | 12.88 | 10 | 50.8 | 52.1 | 51.45 | 54.5 | 3.7 | 2.4 | 91.5 | 0 | 915 | 0 | 1647 | 0 | TCS - 1
12.88 | 12.89 | 10 | 51.5 | 52.5 | 52 | 54.5 | 3 | 2 | 75 | 0 | 750 | 0 | 1350 | 0 | TCS - 1
12.89 | 12.9 | 10 | 52.1 | 52.8 | 52.45 | 54.5 | 2.4 | 1.7 | 61.5 | 0 | 615 | 0 | 1107 | 0 | TCS - 1
12.9 | 12.91 | 10 | 52.2 | 53 | 52.6 | 54.5 | 2.3 | 1.5 | 57 | 0 | 570 | 0 | 1026 | 0 | TCS - 1
12.91 | 12.92 | 10 | 52.2 | 53 | 52.6 | 54.5 | 2.3 | 1.5 | 57 | 0 | 570 | 0 | 1026 | 0 | TCS - 1
12.92 | 12.93 | 10 | 52.2 | 53 | 52.6 | 54.5 | 2.3 | 1.5 | 57 | 0 | 570 | 0 | 1026 | 0 | TCS - 1
12.93 | 12.94 | 10 | 52.3 | 53.1 | 52.7 | 54.5 | 2.2 | 1.4 | 54 | 0 | 540 | 0 | 972 | 0 | TCS - 1
12.94 | 12.95 | 10 | 52.3 | 53.1 | 52.7 | 54.5 | 2.2 | 1.4 | 54 | 0 | 540 | 0 | 972 | 0 | TCS - 1
12.95 | 12.96 | 10 | 52.3 | 53.3 | 52.8 | 54.5 | 2.2 | 1.2 | 51 | 0 | 510 | 0 | 918 | 0 | TCS - 1
12.96 | 12.97 | 10 | 52.3 | 53.3 | 52.8 | 54.5 | 2.2 | 1.2 | 51 | 0 | 510 | 0 | 918 | 0 | TCS - 1
12.97 | 12.98 | 10 | 52.4 | 53.3 | 52.85 | 54.5 | 2.1 | 1.2 | 49.5 | 0 | 495 | 0 | 891 | 0 | TCS - 1
12.98 | 12.99 | 10 | 52.4 | 53.4 | 52.9 | 54.5 | 2.1 | 1.1 | 48 | 0 | 480 | 0 | 864 | 0 | TCS - 1
12.99 | 13 | 10 | 52.4 | 53.4 | 52.9 | 54.5 | 2.1 | 1.1 | 48 | 0 | 480 | 0 | 864 | 0 | TCS - 1
13 | 13.01 | 10 | 52.5 | 53.4 | 52.95 | 54.5 | 2 | 1.1 | 46.5 | 0 | 465 | 0 | 837 | 0 | TCS - 1
13.01 | 13.02 | 10 | 52.5 | 53.4 | 52.95 | 54.5 | 2 | 1.1 | 46.5 | 0 | 465 | 0 | 837 | 0 | TCS - 1
13.02 | 13.03 | 10 | 52.5 | 53.5 | 53 | 54.5 | 2 | 1 | 45 | 0 | 450 | 0 | 810 | 0 | TCS - 1
13.03 | 13.04 | 10 | 52.5 | 53.5 | 53 | 54.5 | 2 | 1 | 45 | 0 | 450 | 0 | 810 | 0 | TCS - 1
13.04 | 13.05 | 10 | 52.2 | 53.5 | 52.85 | 54.5 | 2.3 | 1 | 49.5 | 0 | 495 | 0 | 891 | 0 | TCS - 1
13.05 | 13.06 | 10 | 51.9 | 53.3 | 52.6 | 54.5 | 2.6 | 1.2 | 57 | 0 | 570 | 0 | 1026 | 0 | TCS - 1
13.06 | 13.07 | 10 | 51.5 | 53.2 | 52.35 | 54.5 | 3 | 1.3 | 64.5 | 0 | 645 | 0 | 1161 | 0 | TCS - 1
13.07 | 13.08 | 10 | 51.2 | 53 | 52.1 | 54.5 | 3.3 | 1.5 | 72 | 0 | 720 | 0 | 1296 | 0 | TCS - 1
13.08 | 13.09 | 10 | 50.9 | 52.7 | 51.8 | 54.5 | 3.6 | 1.8 | 81 | 0 | 810 | 0 | 1458 | 0 | TCS - 1
13.09 | 13.1 | 10 | 50.5 | 52.4 | 51.45 | 54.5 | 4 | 2.1 | 91.5 | 0 | 915 | 0 | 1647 | 0 | TCS - 1
13.1 | 13.11 | 10 | 50.2 | 52.3 | 51.25 | 54.5 | 4.3 | 2.2 | 97.5 | 0 | 975 | 0 | 1755 | 0 | TCS - 1
13.11 | 13.12 | 10 | 49.9 | 52.3 | 51.1 | 54.5 | 4.6 | 2.2 | 102 | 0 | 1020 | 0 | 1836 | 0 | TCS - 1
13.12 | 13.13 | 10 | 49.6 | 52.3 | 50.95 | 54.5 | 4.9 | 2.2 | 106.5 | 0 | 1065 | 0 | 1917 | 0 | TCS - 1
13.13 | 13.14 | 10 | 49.2 | 52.3 | 50.75 | 54.5 | 5.3 | 2.2 | 112.5 | 0 | 1125 | 0 | 2025 | 0 | TCS - 1
13.14 | 13.15 | 10 | 48.9 | 52.3 | 50.6 | 54.5 | 5.6 | 2.2 | 117 | 0 | 1170 | 0 | 2106 | 0 | TCS - 1
13.15 | 13.16 | 10 | 48.5 | 52.2 | 50.35 | 54.5 | 6 | 2.3 | 124.5 | 0 | 1245 | 0 | 2241 | 0 | TCS - 1
13.16 | 13.17 | 10 | 48.2 | 51.6 | 49.9 | 54.5 | 6.3 | 2.9 | 138 | 0 | 1380 | 0 | 2484 | 0 | TCS - 1
13.17 | 13.18 | 10 | 47.9 | 51.1 | 49.5 | 54.5 | 6.6 | 3.4 | 150 | 0 | 1500 | 0 | 2700 | 0 | TCS - 1
13.18 | 13.19 | 10 | 47.6 | 50.6 | 49.1 | 54.5 | 6.9 | 3.9 | 162 | 0 | 1620 | 0 | 2916 | 0 | TCS - 1
13.19 | 13.2 | 10 | 47.3 | 50.4 | 48.85 | 54.5 | 7.2 | 4.1 | 169.5 | 0 | 1695 | 0 | 3051 | 0 | TCS - 1
13.2 | 13.21 | 10 | 47.1 | 50.1 | 48.6 | 54.5 | 7.4 | 4.4 | 177 | 0 | 1770 | 0 | 3186 | 0 | TCS - 1
13.21 | 13.22 | 10 | 47.2 | 49.9 | 48.55 | 54.5 | 7.3 | 4.6 | 178.5 | 0 | 1785 | 0 | 3213 | 0 | TCS - 1
13.22 | 13.23 | 10 | 47.3 | 49.6 | 48.45 | 54.5 | 7.2 | 4.9 | 181.5 | 0 | 1815 | 0 | 3267 | 0 | TCS - 1
13.23 | 13.24 | 10 | 47.3 | 49.4 | 48.35 | 54.5 | 7.2 | 5.1 | 184.5 | 0 | 1845 | 0 | 3321 | 0 | TCS - 1
13.24 | 13.25 | 10 | 47.4 | 49.5 | 48.45 | 54.5 | 7.1 | 5 | 181.5 | 0 | 1815 | 0 | 3267 | 0 | TCS - 1
13.25 | 13.26 | 10 | 47.4 | 49.7 | 48.55 | 54.5 | 7.1 | 4.8 | 178.5 | 0 | 1785 | 0 | 3213 | 0 | TCS - 1
13.26 | 13.27 | 10 | 48 | 49.9 | 48.95 | 54.5 | 6.5 | 4.6 | 166.5 | 0 | 1665 | 0 | 2997 | 0 | TCS - 1
13.27 | 13.28 | 10 | 48.9 | 50.9 | 49.9 | 54.5 | 5.6 | 3.6 | 138 | 0 | 1380 | 0 | 2484 | 0 | TCS - 1
13.28 | 13.29 | 10 | 49.8 | 51.9 | 50.85 | 54.5 | 4.7 | 2.6 | 109.5 | 0 | 1095 | 0 | 1971 | 0 | TCS - 1
13.29 | 13.3 | 10 | 50.4 | 52.7 | 51.55 | 54.5 | 4.1 | 1.8 | 88.5 | 0 | 885 | 0 | 1593 | 0 | TCS - 1
13.3 | 13.31 | 10 | 50.8 | 53 | 51.9 | 54.5 | 3.7 | 1.5 | 78 | 0 | 780 | 0 | 1404 | 0 | TCS - 1
13.31 | 13.32 | 10 | 51.3 | 53.3 | 52.3 | 54.5 | 3.2 | 1.2 | 66 | 0 | 660 | 0 | 1188 | 0 | TCS - 1
13.32 | 13.33 | 10 | 51.3 | 53.3 | 52.3 | 54.5 | 3.2 | 1.2 | 66 | 0 | 660 | 0 | 1188 | 0 | TCS - 1
13.33 | 13.34 | 10 | 51.2 | 53.2 | 52.2 | 54.5 | 3.3 | 1.3 | 69 | 0 | 690 | 0 | 1242 | 0 | TCS - 1
13.34 | 13.35 | 10 | 51 | 53.1 | 52.05 | 54.5 | 3.5 | 1.4 | 73.5 | 0 | 735 | 0 | 1323 | 0 | TCS - 1
13.35 | 13.36 | 10 | 50.8 | 52.9 | 51.85 | 54.5 | 3.7 | 1.6 | 79.5 | 0 | 795 | 0 | 1431 | 0 | TCS - 1
13.36 | 13.37 | 10 | 50.5 | 52.6 | 51.55 | 54.5 | 4 | 1.9 | 88.5 | 0 | 885 | 0 | 1593 | 0 | TCS - 1
13.37 | 13.38 | 10 | 50.1 | 52.4 | 51.25 | 54.5 | 4.4 | 2.1 | 97.5 | 0 | 975 | 0 | 1755 | 0 | TCS - 1
13.38 | 13.39 | 10 | 49.5 | 51.8 | 50.65 | 54.5 | 5 | 2.7 | 115.5 | 0 | 1155 | 0 | 2079 | 0 | TCS - 1
13.39 | 13.4 | 10 | 48.9 | 51.2 | 50.05 | 54.5 | 5.6 | 3.3 | 133.5 | 0 | 1335 | 0 | 2403 | 0 | TCS - 1
13.4 | 13.41 | 10 | 48.5 | 50.6 | 49.55 | 54.5 | 6 | 3.9 | 148.5 | 0 | 1485 | 0 | 2673 | 0 | TCS - 1
13.41 | 13.42 | 10 | 48.2 | 50.3 | 49.25 | 54.5 | 6.3 | 4.2 | 157.5 | 0 | 1575 | 0 | 2835 | 0 | TCS - 1
13.42 | 13.43 | 10 | 48 | 50 | 49 | 54.5 | 6.5 | 4.5 | 165 | 0 | 1650 | 0 | 2970 | 0 | TCS - 1
13.43 | 13.44 | 10 | 48.2 | 49.8 | 49 | 54.5 | 6.3 | 4.7 | 165 | 0 | 1650 | 0 | 2970 | 0 | TCS - 1
13.44 | 13.45 | 10 | 48.6 | 49.9 | 49.25 | 54.5 | 5.9 | 4.6 | 157.5 | 0 | 1575 | 0 | 2835 | 0 | TCS - 1
13.45 | 13.46 | 10 | 49 | 50 | 49.5 | 54.5 | 5.5 | 4.5 | 150 | 0 | 1500 | 0 | 2700 | 0 | TCS - 1
13.46 | 13.47 | 10 | 49.1 | 50.2 | 49.65 | 54.5 | 5.4 | 4.3 | 145.5 | 0 | 1455 | 0 | 2619 | 0 | TCS - 1
13.47 | 13.48 | 10 | 49.2 | 50.7 | 49.95 | 54.5 | 5.3 | 3.8 | 136.5 | 0 | 1365 | 0 | 2457 | 0 | TCS - 1
13.48 | 13.49 | 10 | 49.3 | 51.1 | 50.2 | 54.5 | 5.2 | 3.4 | 129 | 0 | 1290 | 0 | 2322 | 0 | TCS - 1
13.49 | 13.5 | 10 | 49.4 | 51.4 | 50.4 | 54.5 | 5.1 | 3.1 | 123 | 0 | 1230 | 0 | 2214 | 0 | TCS - 1
13.5 | 13.51 | 10 | 49.5 | 51.5 | 50.5 | 54.5 | 5 | 3 | 120 | 0 | 1200 | 0 | 2160 | 0 | TCS - 1
13.51 | 13.52 | 10 | 49.6 | 51.7 | 50.65 | 54.5 | 4.9 | 2.8 | 115.5 | 0 | 1155 | 0 | 2079 | 0 | TCS - 1
13.52 | 13.53 | 10 | 49.6 | 51.8 | 50.7 | 54.5 | 4.9 | 2.7 | 114 | 0 | 1140 | 0 | 2052 | 0 | TCS - 1
13.53 | 13.54 | 10 | 49.7 | 52 | 50.85 | 54.5 | 4.8 | 2.5 | 109.5 | 0 | 1095 | 0 | 1971 | 0 | TCS - 1
13.54 | 13.55 | 10 | 49.7 | 52.1 | 50.9 | 54.5 | 4.8 | 2.4 | 108 | 0 | 1080 | 0 | 1944 | 0 | TCS - 1
13.55 | 13.56 | 10 | 49.6 | 52.2 | 50.9 | 54.5 | 4.9 | 2.3 | 108 | 0 | 1080 | 0 | 1944 | 0 | TCS - 1
13.56 | 13.57 | 10 | 49.5 | 52.3 | 50.9 | 54.5 | 5 | 2.2 | 108 | 0 | 1080 | 0 | 1944 | 0 | TCS - 1
13.57 | 13.58 | 10 | 49.2 | 52.4 | 50.8 | 54.5 | 5.3 | 2.1 | 111 | 0 | 1110 | 0 | 1998 | 0 | TCS - 1
13.58 | 13.59 | 10 | 48.7 | 52 | 50.35 | 54.5 | 5.8 | 2.5 | 124.5 | 0 | 1245 | 0 | 2241 | 0 | TCS - 1
13.59 | 13.6 | 10 | 48.3 | 51.6 | 49.95 | 54.5 | 6.2 | 2.9 | 136.5 | 0 | 1365 | 0 | 2457 | 0 | TCS - 1
13.6 | 13.61 | 10 | 48 | 51.3 | 49.65 | 54.5 | 6.5 | 3.2 | 145.5 | 0 | 1455 | 0 | 2619 | 0 | TCS - 1
13.61 | 13.62 | 10 | 47.7 | 51.1 | 49.4 | 54.5 | 6.8 | 3.4 | 153 | 0 | 1530 | 0 | 2754 | 0 | TCS - 1
13.62 | 13.63 | 10 | 47.5 | 50.9 | 49.2 | 54.5 | 7 | 3.6 | 159 | 0 | 1590 | 0 | 2862 | 0 | TCS - 1
13.63 | 13.64 | 10 | 47.9 | 50.9 | 49.4 | 54.5 | 6.6 | 3.6 | 153 | 0 | 1530 | 0 | 2754 | 0 | TCS - 1
13.64 | 13.65 | 10 | 48.3 | 51.2 | 49.75 | 54.5 | 6.2 | 3.3 | 142.5 | 0 | 1425 | 0 | 2565 | 0 | TCS - 1
13.65 | 13.66 | 10 | 48.8 | 51.4 | 50.1 | 54.5 | 5.7 | 3.1 | 132 | 0 | 1320 | 0 | 2376 | 0 | TCS - 1
13.66 | 13.67 | 10 | 49.2 | 51.4 | 50.3 | 54.5 | 5.3 | 3.1 | 126 | 0 | 1260 | 0 | 2268 | 0 | TCS - 1
13.67 | 13.68 | 10 | 49.7 | 51.2 | 50.45 | 54.5 | 4.8 | 3.3 | 121.5 | 0 | 1215 | 0 | 2187 | 0 | TCS - 1
13.68 | 13.69 | 10 | 49.8 | 51 | 50.4 | 54.5 | 4.7 | 3.5 | 123 | 0 | 1230 | 0 | 2214 | 0 | TCS - 1
13.69 | 13.7 | 10 | 49.5 | 50.6 | 50.05 | 54.5 | 5 | 3.9 | 133.5 | 0 | 1335 | 0 | 2403 | 0 | TCS - 1
13.7 | 13.71 | 10 | 49.2 | 50.3 | 49.75 | 54.5 | 5.3 | 4.2 | 142.5 | 0 | 1425 | 0 | 2565 | 0 | TCS - 1
13.71 | 13.72 | 10 | 49.1 | 50.1 | 49.6 | 54.5 | 5.4 | 4.4 | 147 | 0 | 1470 | 0 | 2646 | 0 | TCS - 1
13.72 | 13.73 | 10 | 49.1 | 50.3 | 49.7 | 54.5 | 5.4 | 4.2 | 144 | 0 | 1440 | 0 | 2592 | 0 | TCS - 1
13.73 | 13.74 | 10 | 49.2 | 50.5 | 49.85 | 54.5 | 5.3 | 4 | 139.5 | 0 | 1395 | 0 | 2511 | 0 | TCS - 1
13.74 | 13.75 | 10 | 49.3 | 50.7 | 50 | 54.5 | 5.2 | 3.8 | 135 | 0 | 1350 | 0 | 2430 | 0 | TCS - 1
13.75 | 13.76 | 10 | 49.4 | 51.2 | 50.3 | 54.5 | 5.1 | 3.3 | 126 | 0 | 1260 | 0 | 2268 | 0 | TCS - 1
13.76 | 13.77 | 10 | 49.6 | 51.6 | 50.6 | 54.5 | 4.9 | 2.9 | 117 | 0 | 1170 | 0 | 2106 | 0 | TCS - 1
13.77 | 13.78 | 10 | 50 | 52 | 51 | 54.5 | 4.5 | 2.5 | 105 | 0 | 1050 | 0 | 1890 | 0 | TCS - 1
13.78 | 13.79 | 10 | 50.5 | 52.5 | 51.5 | 54.5 | 4 | 2 | 90 | 0 | 900 | 0 | 1620 | 0 | TCS - 1
13.79 | 13.8 | 10 | 50.7 | 53 | 51.85 | 54.5 | 3.8 | 1.5 | 79.5 | 0 | 795 | 0 | 1431 | 0 | TCS - 1
13.8 | 13.81 | 10 | 50.5 | 53 | 51.75 | 54.5 | 4 | 1.5 | 82.5 | 0 | 825 | 0 | 1485 | 0 | TCS - 1
13.81 | 13.82 | 10 | 50.2 | 52.8 | 51.5 | 54.5 | 4.3 | 1.7 | 90 | 0 | 900 | 0 | 1620 | 0 | TCS - 1
13.82 | 13.83 | 10 | 50 | 52.5 | 51.25 | 54.5 | 4.5 | 2 | 97.5 | 0 | 975 | 0 | 1755 | 0 | TCS - 1
13.83 | 13.84 | 10 | 49.9 | 52.3 | 51.1 | 54.5 | 4.6 | 2.2 | 102 | 0 | 1020 | 0 | 1836 | 0 | TCS - 1
13.84 | 13.85 | 10 | 49.7 | 52.1 | 50.9 | 54.5 | 4.8 | 2.4 | 108 | 0 | 1080 | 0 | 1944 | 0 | TCS - 1
13.85 | 13.86 | 10 | 49.8 | 51.9 | 50.85 | 54.5 | 4.7 | 2.6 | 109.5 | 0 | 1095 | 0 | 1971 | 0 | TCS - 1
13.86 | 13.87 | 10 | 50.1 | 52.1 | 51.1 | 54.5 | 4.4 | 2.4 | 102 | 0 | 1020 | 0 | 1836 | 0 | TCS - 1
13.87 | 13.88 | 10 | 50.4 | 52.3 | 51.35 | 54.5 | 4.1 | 2.2 | 94.5 | 0 | 945 | 0 | 1701 | 0 | TCS - 1
13.88 | 13.89 | 10 | 50.6 | 52.5 | 51.55 | 54.5 | 3.9 | 2 | 88.5 | 0 | 885 | 0 | 1593 | 0 | TCS - 1
13.89 | 13.9 | 10 | 50.7 | 52.6 | 51.65 | 54.5 | 3.8 | 1.9 | 85.5 | 0 | 855 | 0 | 1539 | 0 | TCS - 1
13.9 | 13.91 | 10 | 50.8 | 52.7 | 51.75 | 54.5 | 3.7 | 1.8 | 82.5 | 0 | 825 | 0 | 1485 | 0 | TCS - 1
13.91 | 13.92 | 10 | 50.8 | 52.6 | 51.7 | 54.5 | 3.7 | 1.9 | 84 | 0 | 840 | 0 | 1512 | 0 | TCS - 1
13.92 | 13.93 | 10 | 50.9 | 52.4 | 51.65 | 54.5 | 3.6 | 2.1 | 85.5 | 0 | 855 | 0 | 1539 | 0 | TCS - 1
13.93 | 13.94 | 10 | 51 | 52.1 | 51.55 | 54.5 | 3.5 | 2.4 | 88.5 | 0 | 885 | 0 | 1593 | 0 | TCS - 1
13.94 | 13.95 | 10 | 51 | 51.8 | 51.4 | 54.5 | 3.5 | 2.7 | 93 | 0 | 930 | 0 | 1674 | 0 | TCS - 1
13.95 | 13.96 | 10 | 51 | 51.5 | 51.25 | 54.5 | 3.5 | 3 | 97.5 | 0 | 975 | 0 | 1755 | 0 | TCS - 1
13.96 | 13.97 | 10 | 50.9 | 51.2 | 51.05 | 54.5 | 3.6 | 3.3 | 103.5 | 0 | 1035 | 0 | 1863 | 0 | TCS - 1
13.97 | 13.98 | 10 | 50.5 | 50.9 | 50.7 | 54.5 | 4 | 3.6 | 114 | 0 | 1140 | 0 | 2052 | 0 | TCS - 1
13.98 | 13.99 | 10 | 50.2 | 50.6 | 50.4 | 54.5 | 4.3 | 3.9 | 123 | 0 | 1230 | 0 | 2214 | 0 | TCS - 1
13.99 | 14 | 10 | 50 | 50.2 | 50.1 | 54.5 | 4.5 | 4.3 | 132 | 0 | 1320 | 0 | 2376 | 0 | TCS - 1
14 | 14.01 | 10 | 49.8 | 49.9 | 49.85 | 54.5 | 4.7 | 4.6 | 139.5 | 0 | 1395 | 0 | 2511 | 0 | TCS - 1
14.01 | 14.02 | 10 | 49.7 | 49.6 | 49.65 | 54.5 | 4.8 | 4.9 | 145.5 | 0 | 1455 | 0 | 2619 | 0 | TCS - 1
14.02 | 14.03 | 10 | 49.5 | 49.3 | 49.4 | 54.5 | 5 | 5.2 | 153 | 0 | 1530 | 0 | 2754 | 0 | TCS - 1
14.03 | 14.04 | 10 | 49.2 | 49.4 | 49.3 | 54.5 | 5.3 | 5.1 | 156 | 0 | 1560 | 0 | 2808 | 0 | TCS - 1
14.04 | 14.05 | 10 | 49 | 49.4 | 49.2 | 54.5 | 5.5 | 5.1 | 159 | 0 | 1590 | 0 | 2862 | 0 | TCS - 1
14.05 | 14.06 | 10 | 49 | 49.5 | 49.25 | 54.5 | 5.5 | 5 | 157.5 | 0 | 1575 | 0 | 2835 | 0 | TCS - 1
14.06 | 14.07 | 10 | 49 | 49.5 | 49.25 | 54.5 | 5.5 | 5 | 157.5 | 0 | 1575 | 0 | 2835 | 0 | TCS - 1
14.07 | 14.08 | 10 | 49 | 49.6 | 49.3 | 54.5 | 5.5 | 4.9 | 156 | 0 | 1560 | 0 | 2808 | 0 | TCS - 1
14.08 | 14.09 | 10 | 49.1 | 49.6 | 49.35 | 54.5 | 5.4 | 4.9 | 154.5 | 0 | 1545 | 0 | 2781 | 0 | TCS - 1
14.09 | 14.1 | 10 | 49.2 | 49.6 | 49.4 | 54.5 | 5.3 | 4.9 | 153 | 0 | 1530 | 0 | 2754 | 0 | TCS - 1
14.1 | 14.11 | 10 | 49.3 | 49.7 | 49.5 | 54.5 | 5.2 | 4.8 | 150 | 0 | 1500 | 0 | 2700 | 0 | TCS - 1
14.11 | 14.12 | 10 | 49.2 | 49.9 | 49.55 | 54.5 | 5.3 | 4.6 | 148.5 | 0 | 1485 | 0 | 2673 | 0 | TCS - 1
14.12 | 14.13 | 10 | 49.2 | 50.2 | 49.7 | 54.5 | 5.3 | 4.3 | 144 | 0 | 1440 | 0 | 2592 | 0 | TCS - 1
14.13 | 14.14 | 10 | 49.1 | 50.6 | 49.85 | 54.5 | 5.4 | 3.9 | 139.5 | 0 | 1395 | 0 | 2511 | 0 | TCS - 1
14.14 | 14.15 | 10 | 49.1 | 50.4 | 49.75 | 54.5 | 5.4 | 4.1 | 142.5 | 0 | 1425 | 0 | 2565 | 0 | TCS - 1
14.15 | 14.16 | 10 | 49 | 50.2 | 49.6 | 54.5 | 5.5 | 4.3 | 147 | 0 | 1470 | 0 | 2646 | 0 | TCS - 1
14.16 | 14.17 | 10 | 49 | 49.9 | 49.45 | 54.5 | 5.5 | 4.6 | 151.5 | 0 | 1515 | 0 | 2727 | 0 | TCS - 1
14.17 | 14.18 | 10 | 49 | 50 | 49.5 | 54.5 | 5.5 | 4.5 | 150 | 0 | 1500 | 0 | 2700 | 0 | TCS - 1
14.18 | 14.19 | 10 | 49.1 | 50 | 49.55 | 54.5 | 5.4 | 4.5 | 148.5 | 0 | 1485 | 0 | 2673 | 0 | TCS - 1
14.19 | 14.2 | 10 | 49.4 | 50.2 | 49.8 | 54.5 | 5.1 | 4.3 | 141 | 0 | 1410 | 0 | 2538 | 0 | TCS - 1
14.2 | 14.21 | 10 | 49.8 | 50.7 | 50.25 | 54.5 | 4.7 | 3.8 | 127.5 | 0 | 1275 | 0 | 2295 | 0 | TCS - 1
14.21 | 14.22 | 10 | 50.2 | 51.1 | 50.65 | 54.5 | 4.3 | 3.4 | 115.5 | 0 | 1155 | 0 | 2079 | 0 | TCS - 1
14.22 | 14.23 | 10 | 50.2 | 51.4 | 50.8 | 54.5 | 4.3 | 3.1 | 111 | 0 | 1110 | 0 | 1998 | 0 | TCS - 1
14.23 | 14.24 | 10 | 50.3 | 51.4 | 50.85 | 54.5 | 4.2 | 3.1 | 109.5 | 0 | 1095 | 0 | 1971 | 0 | TCS - 1
14.24 | 14.25 | 10 | 50.2 | 51.5 | 50.85 | 54.5 | 4.3 | 3 | 109.5 | 0 | 1095 | 0 | 1971 | 0 | TCS - 1
14.25 | 14.26 | 10 | 50.1 | 51.7 | 50.9 | 54.5 | 4.4 | 2.8 | 108 | 0 | 1080 | 0 | 1944 | 0 | TCS - 1
14.26 | 14.27 | 10 | 49.9 | 51.9 | 50.9 | 54.5 | 4.6 | 2.6 | 108 | 0 | 1080 | 0 | 1944 | 0 | TCS - 1
14.27 | 14.28 | 10 | 49.6 | 52.1 | 50.85 | 54.5 | 4.9 | 2.4 | 109.5 | 0 | 1095 | 0 | 1971 | 0 | TCS - 1
14.28 | 14.29 | 10 | 49.2 | 51.8 | 50.5 | 54.5 | 5.3 | 2.7 | 120 | 0 | 1200 | 0 | 2160 | 0 | TCS - 1
14.29 | 14.3 | 10 | 48.7 | 51.4 | 50.05 | 54.5 | 5.8 | 3.1 | 133.5 | 0 | 1335 | 0 | 2403 | 0 | TCS - 1
14.3 | 14.31 | 10 | 48.4 | 51.1 | 49.75 | 54.5 | 6.1 | 3.4 | 142.5 | 0 | 1425 | 0 | 2565 | 0 | TCS - 1
14.31 | 14.32 | 10 | 48.3 | 50.9 | 49.6 | 54.5 | 6.2 | 3.6 | 147 | 0 | 1470 | 0 | 2646 | 0 | TCS - 1
14.32 | 14.33 | 10 | 48 | 50.7 | 49.35 | 54.5 | 6.5 | 3.8 | 154.5 | 0 | 1545 | 0 | 2781 | 0 | TCS - 1
14.33 | 14.34 | 10 | 48 | 50.5 | 49.25 | 54.5 | 6.5 | 4 | 157.5 | 0 | 1575 | 0 | 2835 | 0 | TCS - 1
14.34 | 14.35 | 10 | 48 | 50.7 | 49.35 | 54.5 | 6.5 | 3.8 | 154.5 | 0 | 1545 | 0 | 2781 | 0 | TCS - 1
14.35 | 14.36 | 10 | 48 | 50.9 | 49.45 | 54.5 | 6.5 | 3.6 | 151.5 | 0 | 1515 | 0 | 2727 | 0 | TCS - 1
14.36 | 14.37 | 10 | 48.3 | 51 | 49.65 | 54.5 | 6.2 | 3.5 | 145.5 | 0 | 1455 | 0 | 2619 | 0 | TCS - 1
14.37 | 14.38 | 10 | 48.6 | 51.3 | 49.95 | 54.5 | 5.9 | 3.2 | 136.5 | 0 | 1365 | 0 | 2457 | 0 | TCS - 1
14.38 | 14.39 | 10 | 48.9 | 51.5 | 50.2 | 54.5 | 5.6 | 3 | 129 | 0 | 1290 | 0 | 2322 | 0 | TCS - 1
14.39 | 14.4 | 10 | 49.3 | 51.6 | 50.45 | 54.5 | 5.2 | 2.9 | 121.5 | 0 | 1215 | 0 | 2187 | 0 | TCS - 1
14.4 | 14.41 | 10 | 49.7 | 51.8 | 50.75 | 54.5 | 4.8 | 2.7 | 112.5 | 0 | 1125 | 0 | 2025 | 0 | TCS - 1
14.41 | 14.42 | 10 | 50.1 | 51.9 | 51 | 54.5 | 4.4 | 2.6 | 105 | 0 | 1050 | 0 | 1890 | 0 | TCS - 1
14.42 | 14.43 | 10 | 50.5 | 52 | 51.25 | 54.5 | 4 | 2.5 | 97.5 | 0 | 975 | 0 | 1755 | 0 | TCS - 1
14.43 | 14.44 | 10 | 50.9 | 52 | 51.45 | 54.5 | 3.6 | 2.5 | 91.5 | 0 | 915 | 0 | 1647 | 0 | TCS - 1
14.44 | 14.45 | 10 | 50.7 | 52.1 | 51.4 | 54.5 | 3.8 | 2.4 | 93 | 0 | 930 | 0 | 1674 | 0 | TCS - 1
14.45 | 14.46 | 10 | 50.1 | 51.8 | 50.95 | 54.5 | 4.4 | 2.7 | 106.5 | 0 | 1065 | 0 | 1917 | 0 | TCS - 1
14.46 | 14.47 | 10 | 49.6 | 51.5 | 50.55 | 54.5 | 4.9 | 3 | 118.5 | 0 | 1185 | 0 | 2133 | 0 | TCS - 1
14.47 | 14.48 | 10 | 49.1 | 51.1 | 50.1 | 54.5 | 5.4 | 3.4 | 132 | 0 | 1320 | 0 | 2376 | 0 | TCS - 1
14.48 | 14.49 | 10 | 48.8 | 50.6 | 49.7 | 54.5 | 5.7 | 3.9 | 144 | 0 | 1440 | 0 | 2592 | 0 | TCS - 1
14.49 | 14.5 | 10 | 48.4 | 50.2 | 49.3 | 54.5 | 6.1 | 4.3 | 156 | 0 | 1560 | 0 | 2808 | 0 | TCS - 1
14.5 | 14.51 | 10 | 48 | 49.8 | 48.9 | 54.5 | 6.5 | 4.7 | 168 | 0 | 1680 | 0 | 3024 | 0 | TCS - 1
14.51 | 14.52 | 10 | 47.7 | 49.6 | 48.65 | 54.5 | 6.8 | 4.9 | 175.5 | 0 | 1755 | 0 | 3159 | 0 | TCS - 1
14.52 | 14.53 | 10 | 47.4 | 49.4 | 48.4 | 54.5 | 7.1 | 5.1 | 183 | 0 | 1830 | 0 | 3294 | 0 | TCS - 1
14.53 | 14.54 | 10 | 47.1 | 49.1 | 48.1 | 54.5 | 7.4 | 5.4 | 192 | 0 | 1920 | 0 | 3456 | 0 | TCS - 1
14.54 | 14.55 | 10 | 46.8 | 48.9 | 47.85 | 54.5 | 7.7 | 5.6 | 199.5 | 0 | 1995 | 0 | 3591 | 0 | TCS - 1
14.55 | 14.56 | 10 | 46.6 | 48.7 | 47.65 | 54.5 | 7.9 | 5.8 | 205.5 | 0 | 2055 | 0 | 3699 | 0 | TCS - 1
14.56 | 14.57 | 10 | 46.8 | 48.7 | 47.75 | 54.5 | 7.7 | 5.8 | 202.5 | 0 | 2025 | 0 | 3645 | 0 | TCS - 1
14.57 | 14.58 | 10 | 46.9 | 48.8 | 47.85 | 54.5 | 7.6 | 5.7 | 199.5 | 0 | 1995 | 0 | 3591 | 0 | TCS - 1
14.58 | 14.59 | 10 | 47.2 | 48.9 | 48.05 | 54.5 | 7.3 | 5.6 | 193.5 | 0 | 1935 | 0 | 3483 | 0 | TCS - 1
14.59 | 14.6 | 10 | 47.5 | 49.4 | 48.45 | 54.5 | 7 | 5.1 | 181.5 | 0 | 1815 | 0 | 3267 | 0 | TCS - 1
14.6 | 14.61 | 10 | 47.9 | 49.8 | 48.85 | 54.5 | 6.6 | 4.7 | 169.5 | 0 | 1695 | 0 | 3051 | 0 | TCS - 1
14.61 | 14.62 | 10 | 48.4 | 50.3 | 49.35 | 54.5 | 6.1 | 4.2 | 154.5 | 0 | 1545 | 0 | 2781 | 0 | TCS - 1
14.62 | 14.63 | 10 | 49 | 50.9 | 49.95 | 54.5 | 5.5 | 3.6 | 136.5 | 0 | 1365 | 0 | 2457 | 0 | TCS - 1
14.63 | 14.64 | 10 | 49.7 | 51.4 | 50.55 | 54.5 | 4.8 | 3.1 | 118.5 | 0 | 1185 | 0 | 2133 | 0 | TCS - 1
14.64 | 14.65 | 10 | 49.9 | 51.8 | 50.85 | 54.5 | 4.6 | 2.7 | 109.5 | 0 | 1095 | 0 | 1971 | 0 | TCS - 1
14.65 | 14.66 | 10 | 50 | 52.3 | 51.15 | 54.5 | 4.5 | 2.2 | 100.5 | 0 | 1005 | 0 | 1809 | 0 | TCS - 1
14.66 | 14.67 | 10 | 50 | 52.7 | 51.35 | 54.5 | 4.5 | 1.8 | 94.5 | 0 | 945 | 0 | 1701 | 0 | TCS - 1
14.67 | 14.68 | 10 | 50.1 | 52.8 | 51.45 | 54.5 | 4.4 | 1.7 | 91.5 | 0 | 915 | 0 | 1647 | 0 | TCS - 1
14.68 | 14.69 | 10 | 50.2 | 52.6 | 51.4 | 54.5 | 4.3 | 1.9 | 93 | 0 | 930 | 0 | 1674 | 0 | TCS - 1
14.69 | 14.7 | 10 | 50.1 | 52.3 | 51.2 | 54.5 | 4.4 | 2.2 | 99 | 0 | 990 | 0 | 1782 | 0 | TCS - 1
14.7 | 14.71 | 10 | 49.4 | 51.8 | 50.6 | 54.5 | 5.1 | 2.7 | 117 | 0 | 1170 | 0 | 2106 | 0 | TCS - 1
14.71 | 14.72 | 10 | 48.8 | 51.1 | 49.95 | 54.5 | 5.7 | 3.4 | 136.5 | 0 | 1365 | 0 | 2457 | 0 | TCS - 1
14.72 | 14.73 | 10 | 48.4 | 50.5 | 49.45 | 54.5 | 6.1 | 4 | 151.5 | 0 | 1515 | 0 | 2727 | 0 | TCS - 1
14.73 | 14.74 | 10 | 48.4 | 50.1 | 49.25 | 54.5 | 6.1 | 4.4 | 157.5 | 0 | 1575 | 0 | 2835 | 0 | TCS - 1
14.74 | 14.75 | 10 | 48.3 | 49.8 | 49.05 | 54.5 | 6.2 | 4.7 | 163.5 | 0 | 1635 | 0 | 2943 | 0 | TCS - 1
14.75 | 14.76 | 10 | 48.5 | 49.6 | 49.05 | 54.5 | 6 | 4.9 | 163.5 | 0 | 1635 | 0 | 2943 | 0 | TCS - 1
14.76 | 14.77 | 10 | 48.7 | 49.6 | 49.15 | 54.5 | 5.8 | 4.9 | 160.5 | 0 | 1605 | 0 | 2889 | 0 | TCS - 1
14.77 | 14.78 | 10 | 49 | 49.7 | 49.35 | 54.5 | 5.5 | 4.8 | 154.5 | 0 | 1545 | 0 | 2781 | 0 | TCS - 1
14.78 | 14.79 | 10 | 49.2 | 49.8 | 49.5 | 54.5 | 5.3 | 4.7 | 150 | 0 | 1500 | 0 | 2700 | 0 | TCS - 1
14.79 | 14.8 | 10 | 49.4 | 49.8 | 49.6 | 54.5 | 5.1 | 4.7 | 147 | 0 | 1470 | 0 | 2646 | 0 | TCS - 1
14.8 | 14.81 | 10 | 49.5 | 49.9 | 49.7 | 54.5 | 5 | 4.6 | 144 | 0 | 1440 | 0 | 2592 | 0 | TCS - 1
14.81 | 14.82 | 10 | 49.3 | 50 | 49.65 | 54.5 | 5.2 | 4.5 | 145.5 | 0 | 1455 | 0 | 2619 | 0 | TCS - 1
14.82 | 14.83 | 10 | 49.1 | 50 | 49.55 | 54.5 | 5.4 | 4.5 | 148.5 | 0 | 1485 | 0 | 2673 | 0 | TCS - 1
14.83 | 14.84 | 10 | 49 | 50.1 | 49.55 | 54.5 | 5.5 | 4.4 | 148.5 | 0 | 1485 | 0 | 2673 | 0 | TCS - 1
14.84 | 14.85 | 10 | 49.2 | 49.9 | 49.55 | 54.5 | 5.3 | 4.6 | 148.5 | 0 | 1485 | 0 | 2673 | 0 | TCS - 1
14.85 | 14.86 | 10 | 49.3 | 49.5 | 49.4 | 54.5 | 5.2 | 5 | 153 | 0 | 1530 | 0 | 2754 | 0 | TCS - 1
14.86 | 14.87 | 10 | 49.5 | 49.1 | 49.3 | 54.5 | 5 | 5.4 | 156 | 0 | 1560 | 0 | 2808 | 0 | TCS - 1
14.87 | 14.88 | 10 | 49.9 | 49.1 | 49.5 | 54.5 | 4.6 | 5.4 | 150 | 0 | 1500 | 0 | 2700 | 0 | TCS - 1
14.88 | 14.89 | 10 | 50.3 | 49.2 | 49.75 | 54.5 | 4.2 | 5.3 | 142.5 | 0 | 1425 | 0 | 2565 | 0 | TCS - 1
14.89 | 14.9 | 10 | 50.4 | 49.2 | 49.8 | 54.5 | 4.1 | 5.3 | 141 | 0 | 1410 | 0 | 2538 | 0 | TCS - 1
14.9 | 14.91 | 10 | 50.3 | 49.2 | 49.75 | 54.5 | 4.2 | 5.3 | 142.5 | 0 | 1425 | 0 | 2565 | 0 | TCS - 1
14.91 | 14.92 | 10 | 50.3 | 49.2 | 49.75 | 54.5 | 4.2 | 5.3 | 142.5 | 0 | 1425 | 0 | 2565 | 0 | TCS - 1
14.92 | 14.93 | 10 | 49.6 | 49.1 | 49.35 | 54.5 | 4.9 | 5.4 | 154.5 | 0 | 1545 | 0 | 2781 | 0 | TCS - 1
14.93 | 14.94 | 10 | 48.8 | 48.6 | 48.7 | 54.5 | 5.7 | 5.9 | 174 | 0 | 1740 | 0 | 3132 | 0 | TCS - 1
14.94 | 14.95 | 10 | 48 | 48.2 | 48.1 | 54.5 | 6.5 | 6.3 | 192 | 0 | 1920 | 0 | 3456 | 0 | TCS - 1
14.95 | 14.96 | 10 | 48 | 48.1 | 48.05 | 54.5 | 6.5 | 6.4 | 193.5 | 0 | 1935 | 0 | 3483 | 0 | TCS - 1
14.96 | 14.97 | 10 | 48 | 48.5 | 48.25 | 54.5 | 6.5 | 6 | 187.5 | 0 | 1875 | 0 | 3375 | 0 | TCS - 1
14.97 | 14.98 | 10 | 48.1 | 48.9 | 48.5 | 54.5 | 6.4 | 5.6 | 180 | 0 | 1800 | 0 | 3240 | 0 | TCS - 1
14.98 | 14.99 | 10 | 48.5 | 49.4 | 48.95 | 54.5 | 6 | 5.1 | 166.5 | 0 | 1665 | 0 | 2997 | 0 | TCS - 1
14.99 | 15 | 10 | 48.9 | 49.8 | 49.35 | 54.5 | 5.6 | 4.7 | 154.5 | 0 | 1545 | 0 | 2781 | 0 | TCS - 1
15 | 15.01 | 10 | 49.3 | 50.3 | 49.8 | 54.5 | 5.2 | 4.2 | 141 | 0 | 1410 | 0 | 2538 | 0 | TCS - 1
15.01 | 15.02 | 10 | 49.6 | 50.4 | 50 | 54.5 | 4.9 | 4.1 | 135 | 0 | 1350 | 0 | 2430 | 0 | TCS - 1
15.02 | 15.03 | 10 | 49.9 | 50.4 | 50.15 | 54.5 | 4.6 | 4.1 | 130.5 | 0 | 1305 | 0 | 2349 | 0 | TCS - 1
15.03 | 15.04 | 10 | 49.9 | 50.4 | 50.15 | 54.5 | 4.6 | 4.1 | 130.5 | 0 | 1305 | 0 | 2349 | 0 | TCS - 1
15.04 | 15.05 | 10 | 49.8 | 50 | 49.9 | 54.5 | 4.7 | 4.5 | 138 | 0 | 1380 | 0 | 2484 | 0 | TCS - 1
15.05 | 15.06 | 10 | 49.7 | 49.6 | 49.65 | 54.5 | 4.8 | 4.9 | 145.5 | 0 | 1455 | 0 | 2619 | 0 | TCS - 1
15.06 | 15.07 | 10 | 49.4 | 49.2 | 49.3 | 54.5 | 5.1 | 5.3 | 156 | 0 | 1560 | 0 | 2808 | 0 | TCS - 1
15.07 | 15.08 | 10 | 49 | 48.9 | 48.95 | 54.5 | 5.5 | 5.6 | 166.5 | 0 | 1665 | 0 | 2997 | 0 | TCS - 1
15.08 | 15.09 | 10 | 48.6 | 48.6 | 48.6 | 54.5 | 5.9 | 5.9 | 177 | 0 | 1770 | 0 | 3186 | 0 | TCS - 1
15.09 | 15.1 | 10 | 48.4 | 48.3 | 48.35 | 54.5 | 6.1 | 6.2 | 184.5 | 0 | 1845 | 0 | 3321 | 0 | TCS - 1
15.1 | 15.11 | 10 | 48.2 | 48.2 | 48.2 | 54.5 | 6.3 | 6.3 | 189 | 0 | 1890 | 0 | 3402 | 0 | TCS - 1
15.11 | 15.12 | 10 | 48 | 48.1 | 48.05 | 54.5 | 6.5 | 6.4 | 193.5 | 0 | 1935 | 0 | 3483 | 0 | TCS - 1
15.12 | 15.13 | 10 | 48 | 48.2 | 48.1 | 54.5 | 6.5 | 6.3 | 192 | 0 | 1920 | 0 | 3456 | 0 | TCS - 1
15.13 | 15.14 | 10 | 48 | 48.5 | 48.25 | 54.5 | 6.5 | 6 | 187.5 | 0 | 1875 | 0 | 3375 | 0 | TCS - 1
15.14 | 15.15 | 10 | 48 | 48.9 | 48.45 | 54.5 | 6.5 | 5.6 | 181.5 | 0 | 1815 | 0 | 3267 | 0 | TCS - 1
15.15 | 15.16 | 10 | 48 | 49.1 | 48.55 | 54.5 | 6.5 | 5.4 | 178.5 | 0 | 1785 | 0 | 3213 | 0 | TCS - 1
15.16 | 15.17 | 10 | 48 | 49.1 | 48.55 | 54.5 | 6.5 | 5.4 | 178.5 | 0 | 1785 | 0 | 3213 | 0 | TCS - 1
15.17 | 15.18 | 10 | 47.9 | 49.2 | 48.55 | 54.5 | 6.6 | 5.3 | 178.5 | 0 | 1785 | 0 | 3213 | 0 | TCS - 1
15.18 | 15.19 | 10 | 47.6 | 49.1 | 48.35 | 54.5 | 6.9 | 5.4 | 184.5 | 0 | 1845 | 0 | 3321 | 0 | TCS - 1
15.19 | 15.2 | 10 | 47.4 | 49 | 48.2 | 54.5 | 7.1 | 5.5 | 189 | 0 | 1890 | 0 | 3402 | 0 | TCS - 1
15.2 | 15.21 | 10 | 47.3 | 49 | 48.15 | 54.5 | 7.2 | 5.5 | 190.5 | 0 | 1905 | 0 | 3429 | 0 | TCS - 1
15.21 | 15.22 | 10 | 47.3 | 49.1 | 48.2 | 54.5 | 7.2 | 5.4 | 189 | 0 | 1890 | 0 | 3402 | 0 | TCS - 1
15.22 | 15.23 | 10 | 47.2 | 49.2 | 48.2 | 54.5 | 7.3 | 5.3 | 189 | 0 | 1890 | 0 | 3402 | 0 | TCS - 1
15.23 | 15.24 | 10 | 47.1 | 49.3 | 48.2 | 54.5 | 7.4 | 5.2 | 189 | 0 | 1890 | 0 | 3402 | 0 | TCS - 1
15.24 | 15.25 | 10 | 47.1 | 49.7 | 48.4 | 54.5 | 7.4 | 4.8 | 183 | 0 | 1830 | 0 | 3294 | 0 | TCS - 1
15.25 | 15.26 | 10 | 47 | 50.1 | 48.55 | 54.5 | 7.5 | 4.4 | 178.5 | 0 | 1785 | 0 | 3213 | 0 | TCS - 1
15.26 | 15.27 | 10 | 47 | 50.1 | 48.55 | 54.5 | 7.5 | 4.4 | 178.5 | 0 | 1785 | 0 | 3213 | 0 | TCS - 1
15.27 | 15.28 | 10 | 47 | 49.9 | 48.45 | 54.5 | 7.5 | 4.6 | 181.5 | 0 | 1815 | 0 | 3267 | 0 | TCS - 1
15.28 | 15.29 | 10 | 47 | 49.7 | 48.35 | 54.5 | 7.5 | 4.8 | 184.5 | 0 | 1845 | 0 | 3321 | 0 | TCS - 1
15.29 | 15.3 | 10 | 47 | 49.5 | 48.25 | 54.5 | 7.5 | 5 | 187.5 | 0 | 1875 | 0 | 3375 | 0 | TCS - 1
15.3 | 15.31 | 10 | 47 | 49.2 | 48.1 | 54.5 | 7.5 | 5.3 | 192 | 0 | 1920 | 0 | 3456 | 0 | TCS - 1
15.31 | 15.32 | 10 | 47 | 48.9 | 47.95 | 54.5 | 7.5 | 5.6 | 196.5 | 0 | 1965 | 0 | 3537 | 0 | TCS - 1
15.32 | 15.33 | 10 | 47.1 | 49.3 | 48.2 | 54.5 | 7.4 | 5.2 | 189 | 0 | 1890 | 0 | 3402 | 0 | TCS - 1
15.33 | 15.34 | 10 | 47.2 | 49.8 | 48.5 | 54.5 | 7.3 | 4.7 | 180 | 0 | 1800 | 0 | 3240 | 0 | TCS - 1
15.34 | 15.35 | 10 | 47.5 | 50.2 | 48.85 | 54.5 | 7 | 4.3 | 169.5 | 0 | 1695 | 0 | 3051 | 0 | TCS - 1
15.35 | 15.36 | 10 | 48 | 50.7 | 49.35 | 54.5 | 6.5 | 3.8 | 154.5 | 0 | 1545 | 0 | 2781 | 0 | TCS - 1
15.36 | 15.37 | 10 | 48.4 | 51.1 | 49.75 | 54.5 | 6.1 | 3.4 | 142.5 | 0 | 1425 | 0 | 2565 | 0 | TCS - 1
15.37 | 15.38 | 10 | 48.8 | 51.4 | 50.1 | 54.5 | 5.7 | 3.1 | 132 | 0 | 1320 | 0 | 2376 | 0 | TCS - 1
15.38 | 15.39 | 10 | 49.2 | 51.5 | 50.35 | 54.5 | 5.3 | 3 | 124.5 | 0 | 1245 | 0 | 2241 | 0 | TCS - 1
15.39 | 15.4 | 10 | 49.5 | 51.6 | 50.55 | 54.5 | 5 | 2.9 | 118.5 | 0 | 1185 | 0 | 2133 | 0 | TCS - 1
15.4 | 15.41 | 10 | 49.5 | 51.6 | 50.55 | 54.5 | 5 | 2.9 | 118.5 | 0 | 1185 | 0 | 2133 | 0 | TCS - 1
15.41 | 15.42 | 10 | 49.6 | 51.6 | 50.6 | 54.5 | 4.9 | 2.9 | 117 | 0 | 1170 | 0 | 2106 | 0 | TCS - 1
15.42 | 15.43 | 10 | 49.7 | 51.6 | 50.65 | 54.5 | 4.8 | 2.9 | 115.5 | 0 | 1155 | 0 | 2079 | 0 | TCS - 1
15.43 | 15.44 | 10 | 50 | 51.6 | 50.8 | 54.5 | 4.5 | 2.9 | 111 | 0 | 1110 | 0 | 1998 | 0 | TCS - 1
15.44 | 15.45 | 10 | 50.3 | 51.7 | 51 | 54.5 | 4.2 | 2.8 | 105 | 0 | 1050 | 0 | 1890 | 0 | TCS - 1
15.45 | 15.46 | 10 | 50.5 | 51.7 | 51.1 | 54.5 | 4 | 2.8 | 102 | 0 | 1020 | 0 | 1836 | 0 | TCS - 1
15.46 | 15.47 | 10 | 50.8 | 51.8 | 51.3 | 54.5 | 3.7 | 2.7 | 96 | 0 | 960 | 0 | 1728 | 0 | TCS - 1
15.47 | 15.48 | 10 | 51 | 51.9 | 51.45 | 54.5 | 3.5 | 2.6 | 91.5 | 0 | 915 | 0 | 1647 | 0 | TCS - 1
15.48 | 15.49 | 10 | 51 | 51.9 | 51.45 | 54.5 | 3.5 | 2.6 | 91.5 | 0 | 915 | 0 | 1647 | 0 | TCS - 1
15.49 | 15.5 | 10 | 51 | 51.8 | 51.4 | 54.5 | 3.5 | 2.7 | 93 | 0 | 930 | 0 | 1674 | 0 | TCS - 1
15.5 | 15.51 | 10 | 51 | 51.6 | 51.3 | 54.5 | 3.5 | 2.9 | 96 | 0 | 960 | 0 | 1728 | 0 | TCS - 1
15.51 | 15.52 | 10 | 51 | 51.6 | 51.3 | 54.5 | 3.5 | 2.9 | 96 | 0 | 960 | 0 | 1728 | 0 | TCS - 1
15.52 | 15.53 | 10 | 51 | 51.6 | 51.3 | 54.5 | 3.5 | 2.9 | 96 | 0 | 960 | 0 | 1728 | 0 | TCS - 1
15.53 | 15.54 | 10 | 51 | 51.6 | 51.3 | 54.5 | 3.5 | 2.9 | 96 | 0 | 960 | 0 | 1728 | 0 | TCS - 1
15.54 | 15.55 | 10 | 51 | 51.6 | 51.3 | 54.5 | 3.5 | 2.9 | 96 | 0 | 960 | 0 | 1728 | 0 | TCS - 1
15.55 | 15.56 | 10 | 51 | 51.7 | 51.35 | 54.5 | 3.5 | 2.8 | 94.5 | 0 | 945 | 0 | 1701 | 0 | TCS - 1
15.56 | 15.57 | 10 | 51 | 51.7 | 51.35 | 54.5 | 3.5 | 2.8 | 94.5 | 0 | 945 | 0 | 1701 | 0 | TCS - 1
15.57 | 15.58 | 10 | 50.9 | 51.9 | 51.4 | 54.5 | 3.6 | 2.6 | 93 | 0 | 930 | 0 | 1674 | 0 | TCS - 1
15.58 | 15.59 | 10 | 50.8 | 52.3 | 51.55 | 54.5 | 3.7 | 2.2 | 88.5 | 0 | 885 | 0 | 1593 | 0 | TCS - 1
15.59 | 15.6 | 10 | 50.8 | 52.6 | 51.7 | 54.5 | 3.7 | 1.9 | 84 | 0 | 840 | 0 | 1512 | 0 | TCS - 1
15.6 | 15.61 | 10 | 50.9 | 52.7 | 51.8 | 54.5 | 3.6 | 1.8 | 81 | 0 | 810 | 0 | 1458 | 0 | TCS - 1
15.61 | 15.62 | 10 | 50.9 | 52.7 | 51.8 | 54.5 | 3.6 | 1.8 | 81 | 0 | 810 | 0 | 1458 | 0 | TCS - 1
15.62 | 15.63 | 10 | 50.9 | 52.8 | 51.85 | 54.5 | 3.6 | 1.7 | 79.5 | 0 | 795 | 0 | 1431 | 0 | TCS - 1
15.63 | 15.64 | 10 | 51 | 53.2 | 52.1 | 54.5 | 3.5 | 1.3 | 72 | 0 | 720 | 0 | 1296 | 0 | TCS - 1
15.64 | 15.65 | 10 | 51 | 53.7 | 52.35 | 54.5 | 3.5 | 0.8 | 64.5 | 0 | 645 | 0 | 1161 | 0 | TCS - 1
15.65 | 15.66 | 10 | 51.4 | 53.8 | 52.6 | 54.5 | 3.1 | 0.7 | 57 | 0 | 570 | 0 | 1026 | 0 | TCS - 1
15.66 | 15.67 | 10 | 51.8 | 53.6 | 52.7 | 54.5 | 2.7 | 0.9 | 54 | 0 | 540 | 0 | 972 | 0 | TCS - 1
15.67 | 15.68 | 10 | 52.1 | 53.3 | 52.7 | 54.5 | 2.4 | 1.2 | 54 | 0 | 540 | 0 | 972 | 0 | TCS - 1
15.68 | 15.69 | 10 | 52.1 | 53.2 | 52.65 | 54.5 | 2.4 | 1.3 | 55.5 | 0 | 555 | 0 | 999 | 0 | TCS - 1
15.69 | 15.7 | 10 | 52.2 | 53.2 | 52.7 | 54.5 | 2.3 | 1.3 | 54 | 0 | 540 | 0 | 972 | 0 | TCS - 1
15.7 | 15.71 | 10 | 52.3 | 53.2 | 52.75 | 54.5 | 2.2 | 1.3 | 52.5 | 0 | 525 | 0 | 945 | 0 | TCS - 1
15.71 | 15.72 | 10 | 52.5 | 52.9 | 52.7 | 54.5 | 2 | 1.6 | 54 | 0 | 540 | 0 | 972 | 0 | TCS - 1
15.72 | 15.73 | 10 | 52.7 | 52.6 | 52.65 | 54.5 | 1.8 | 1.9 | 55.5 | 0 | 555 | 0 | 999 | 0 | TCS - 1
15.73 | 15.74 | 10 | 52.5 | 52.3 | 52.4 | 54.5 | 2 | 2.2 | 63 | 0 | 630 | 0 | 1134 | 0 | TCS - 1
15.74 | 15.75 | 10 | 52.3 | 52.3 | 52.3 | 54.5 | 2.2 | 2.2 | 66 | 0 | 660 | 0 | 1188 | 0 | TCS - 1
15.75 | 15.76 | 10 | 52.1 | 52.4 | 52.25 | 54.5 | 2.4 | 2.1 | 67.5 | 0 | 675 | 0 | 1215 | 0 | TCS - 1
15.76 | 15.77 | 10 | 52 | 52.4 | 52.2 | 54.5 | 2.5 | 2.1 | 69 | 0 | 690 | 0 | 1242 | 0 | TCS - 1
15.77 | 15.78 | 10 | 52 | 52.3 | 52.15 | 54.5 | 2.5 | 2.2 | 70.5 | 0 | 705 | 0 | 1269 | 0 | TCS - 1
15.78 | 15.79 | 10 | 52 | 52.1 | 52.05 | 54.5 | 2.5 | 2.4 | 73.5 | 0 | 735 | 0 | 1323 | 0 | TCS - 1
15.79 | 15.8 | 10 | 51.7 | 51.9 | 51.8 | 54.5 | 2.8 | 2.6 | 81 | 0 | 810 | 0 | 1458 | 0 | TCS - 1
15.8 | 15.81 | 10 | 51.3 | 51.8 | 51.55 | 54.5 | 3.2 | 2.7 | 88.5 | 0 | 885 | 0 | 1593 | 0 | TCS - 1
15.81 | 15.82 | 10 | 51 | 51.7 | 51.35 | 54.5 | 3.5 | 2.8 | 94.5 | 0 | 945 | 0 | 1701 | 0 | TCS - 1
15.82 | 15.83 | 10 | 51 | 51.7 | 51.35 | 54.5 | 3.5 | 2.8 | 94.5 | 0 | 945 | 0 | 1701 | 0 | TCS - 1
15.83 | 15.84 | 10 | 51 | 51.7 | 51.35 | 54.5 | 3.5 | 2.8 | 94.5 | 0 | 945 | 0 | 1701 | 0 | TCS - 1
15.84 | 15.85 | 10 | 51 | 51.8 | 51.4 | 54.5 | 3.5 | 2.7 | 93 | 0 | 930 | 0 | 1674 | 0 | TCS - 1
15.85 | 15.86 | 10 | 51 | 51.6 | 51.3 | 54.5 | 3.5 | 2.9 | 96 | 0 | 960 | 0 | 1728 | 0 | TCS - 1
15.86 | 15.87 | 10 | 51 | 51.3 | 51.15 | 54.5 | 3.5 | 3.2 | 100.5 | 0 | 1005 | 0 | 1809 | 0 | TCS - 1
15.87 | 15.88 | 10 | 51 | 51 | 51 | 54.5 | 3.5 | 3.5 | 105 | 0 | 1050 | 0 | 1890 | 0 | TCS - 1
15.88 | 15.89 | 10 | 51 | 51.3 | 51.15 | 54.5 | 3.5 | 3.2 | 100.5 | 0 | 1005 | 0 | 1809 | 0 | TCS - 1
15.89 | 15.9 | 10 | 51 | 51.7 | 51.35 | 54.5 | 3.5 | 2.8 | 94.5 | 0 | 945 | 0 | 1701 | 0 | TCS - 1
15.9 | 15.91 | 10 | 51.1 | 52 | 51.55 | 54.5 | 3.4 | 2.5 | 88.5 | 0 | 885 | 0 | 1593 | 0 | TCS - 1
15.91 | 15.92 | 10 | 51.2 | 52.5 | 51.85 | 54.5 | 3.3 | 2 | 79.5 | 0 | 795 | 0 | 1431 | 0 | TCS - 1
15.92 | 15.93 | 10 | 51.3 | 52.9 | 52.1 | 54.5 | 3.2 | 1.6 | 72 | 0 | 720 | 0 | 1296 | 0 | TCS - 1
15.93 | 15.94 | 10 | 51.1 | 53.2 | 52.15 | 54.5 | 3.4 | 1.3 | 70.5 | 0 | 705 | 0 | 1269 | 0 | TCS - 1
15.94 | 15.95 | 10 | 50.8 | 53 | 51.9 | 54.5 | 3.7 | 1.5 | 78 | 0 | 780 | 0 | 1404 | 0 | TCS - 1
15.95 | 15.96 | 10 | 50.6 | 52.9 | 51.75 | 54.5 | 3.9 | 1.6 | 82.5 | 0 | 825 | 0 | 1485 | 0 | TCS - 1
15.96 | 15.97 | 10 | 50.5 | 52.7 | 51.6 | 54.5 | 4 | 1.8 | 87 | 0 | 870 | 0 | 1566 | 0 | TCS - 1
15.97 | 15.98 | 10 | 50.5 | 52.6 | 51.55 | 54.5 | 4 | 1.9 | 88.5 | 0 | 885 | 0 | 1593 | 0 | TCS - 1
15.98 | 15.99 | 10 | 50.4 | 52.6 | 51.5 | 54.5 | 4.1 | 1.9 | 90 | 0 | 900 | 0 | 1620 | 0 | TCS - 1
15.99 | 16 | 10 | 50.3 | 52.4 | 51.35 | 54.5 | 4.2 | 2.1 | 94.5 | 0 | 945 | 0 | 1701 | 0 | TCS - 1
16 | 16.01 | 10 | 50.1 | 52.3 | 51.2 | 54.5 | 4.4 | 2.2 | 99 | 0 | 990 | 0 | 1782 | 0 | TCS - 1
16.01 | 16.02 | 10 | 50.1 | 52.1 | 51.1 | 54.5 | 4.4 | 2.4 | 102 | 0 | 1020 | 0 | 1836 | 0 | TCS - 1
16.02 | 16.03 | 10 | 50.3 | 52.3 | 51.3 | 54.5 | 4.2 | 2.2 | 96 | 0 | 960 | 0 | 1728 | 0 | TCS - 1
16.03 | 16.04 | 10 | 50.5 | 52.7 | 51.6 | 54.5 | 4 | 1.8 | 87 | 0 | 870 | 0 | 1566 | 0 | TCS - 1
16.04 | 16.05 | 10 | 50.7 | 52.9 | 51.8 | 54.5 | 3.8 | 1.6 | 81 | 0 | 810 | 0 | 1458 | 0 | TCS - 1
16.05 | 16.06 | 10 | 50.7 | 52.8 | 51.75 | 54.5 | 3.8 | 1.7 | 82.5 | 0 | 825 | 0 | 1485 | 0 | TCS - 1
16.06 | 16.07 | 10 | 50.8 | 52.7 | 51.75 | 54.5 | 3.7 | 1.8 | 82.5 | 0 | 825 | 0 | 1485 | 0 | TCS - 1
16.07 | 16.08 | 10 | 50.6 | 52.6 | 51.6 | 54.5 | 3.9 | 1.9 | 87 | 0 | 870 | 0 | 1566 | 0 | TCS - 1
16.08 | 16.09 | 10 | 50.3 | 52.6 | 51.45 | 54.5 | 4.2 | 1.9 | 91.5 | 0 | 915 | 0 | 1647 | 0 | TCS - 1
16.09 | 16.1 | 10 | 50 | 52.7 | 51.35 | 54.5 | 4.5 | 1.8 | 94.5 | 0 | 945 | 0 | 1701 | 0 | TCS - 1
16.1 | 16.11 | 10 | 50 | 52.7 | 51.35 | 54.5 | 4.5 | 1.8 | 94.5 | 0 | 945 | 0 | 1701 | 0 | TCS - 1
16.11 | 16.12 | 10 | 50 | 52.4 | 51.2 | 54.5 | 4.5 | 2.1 | 99 | 0 | 990 | 0 | 1782 | 0 | TCS - 1
16.12 | 16.13 | 10 | 50.1 | 52.2 | 51.15 | 54.5 | 4.4 | 2.3 | 100.5 | 0 | 1005 | 0 | 1809 | 0 | TCS - 1
16.13 | 16.14 | 10 | 50.2 | 52.1 | 51.15 | 54.5 | 4.3 | 2.4 | 100.5 | 0 | 1005 | 0 | 1809 | 0 | TCS - 1
16.14 | 16.15 | 10 | 50.3 | 52.3 | 51.3 | 54.5 | 4.2 | 2.2 | 96 | 0 | 960 | 0 | 1728 | 0 | TCS - 1
16.15 | 16.16 | 10 | 50.3 | 52.4 | 51.35 | 54.5 | 4.2 | 2.1 | 94.5 | 0 | 945 | 0 | 1701 | 0 | TCS - 1
16.16 | 16.17 | 10 | 50.1 | 52.6 | 51.35 | 54.5 | 4.4 | 1.9 | 94.5 | 0 | 945 | 0 | 1701 | 0 | TCS - 1
16.17 | 16.18 | 10 | 50 | 52.7 | 51.35 | 54.5 | 4.5 | 1.8 | 94.5 | 0 | 945 | 0 | 1701 | 0 | TCS - 1
16.18 | 16.19 | 10 | 49.9 | 52.9 | 51.4 | 54.5 | 4.6 | 1.6 | 93 | 0 | 930 | 0 | 1674 | 0 | TCS - 1
16.19 | 16.2 | 10 | 49.7 | 52.4 | 51.05 | 54.5 | 4.8 | 2.1 | 103.5 | 0 | 1035 | 0 | 1863 | 0 | TCS - 1
16.2 | 16.21 | 10 | 49.5 | 51.8 | 50.65 | 54.5 | 5 | 2.7 | 115.5 | 0 | 1155 | 0 | 2079 | 0 | TCS - 1
16.21 | 16.22 | 10 | 49.2 | 51.3 | 50.25 | 54.5 | 5.3 | 3.2 | 127.5 | 0 | 1275 | 0 | 2295 | 0 | TCS - 1
16.22 | 16.23 | 10 | 48.9 | 51 | 49.95 | 54.5 | 5.6 | 3.5 | 136.5 | 0 | 1365 | 0 | 2457 | 0 | TCS - 1
16.23 | 16.24 | 10 | 48.6 | 50.8 | 49.7 | 54.5 | 5.9 | 3.7 | 144 | 0 | 1440 | 0 | 2592 | 0 | TCS - 1
16.24 | 16.25 | 10 | 48.7 | 50.6 | 49.65 | 54.5 | 5.8 | 3.9 | 145.5 | 0 | 1455 | 0 | 2619 | 0 | TCS - 1
16.25 | 16.26 | 10 | 48.9 | 50.6 | 49.75 | 54.5 | 5.6 | 3.9 | 142.5 | 0 | 1425 | 0 | 2565 | 0 | TCS - 1
16.26 | 16.27 | 10 | 49 | 50.4 | 49.7 | 54.5 | 5.5 | 4.1 | 144 | 0 | 1440 | 0 | 2592 | 0 | TCS - 1
16.27 | 16.28 | 10 | 49.3 | 50.6 | 49.95 | 54.5 | 5.2 | 3.9 | 136.5 | 0 | 1365 | 0 | 2457 | 0 | TCS - 1
16.28 | 16.29 | 10 | 49.6 | 51 | 50.3 | 54.5 | 4.9 | 3.5 | 126 | 0 | 1260 | 0 | 2268 | 0 | TCS - 1
16.29 | 16.3 | 10 | 49.8 | 51.5 | 50.65 | 54.5 | 4.7 | 3 | 115.5 | 0 | 1155 | 0 | 2079 | 0 | TCS - 1
16.3 | 16.31 | 10 | 49.8 | 51.9 | 50.85 | 54.5 | 4.7 | 2.6 | 109.5 | 0 | 1095 | 0 | 1971 | 0 | TCS - 1
16.31 | 16.32 | 10 | 49.9 | 52.3 | 51.1 | 54.5 | 4.6 | 2.2 | 102 | 0 | 1020 | 0 | 1836 | 0 | TCS - 1
16.32 | 16.33 | 10 | 50.1 | 52.7 | 51.4 | 54.5 | 4.4 | 1.8 | 93 | 0 | 930 | 0 | 1674 | 0 | TCS - 1
16.33 | 16.34 | 10 | 50.6 | 53.5 | 52.05 | 54.5 | 3.9 | 1 | 73.5 | 0 | 735 | 0 | 1323 | 0 | TCS - 1
16.34 | 16.35 | 10 | 51.1 | 54.3 | 52.7 | 54.5 | 3.4 | 0.2 | 54 | 0 | 540 | 0 | 972 | 0 | TCS - 1
16.35 | 16.36 | 10 | 51.5 | 55 | 53.25 | 54.5 | 3 | -0.5 | 38.5714 | 1.0714 | 385.7143 | 10.7143 | 694.2857 | 19.2857 | TCS - 1
16.36 | 16.37 | 10 | 51.7 | 55 | 53.35 | 54.5 | 2.8 | -0.5 | 35.6364 | 1.1364 | 356.3636 | 11.3636 | 641.4545 | 20.4545 | TCS - 1
16.37 | 16.38 | 10 | 51.8 | 55.1 | 53.45 | 54.5 | 2.7 | -0.6 | 33.1364 | 1.6364 | 331.3636 | 16.3636 | 596.4545 | 29.4545 | TCS - 1
16.38 | 16.39 | 10 | 51.9 | 55.1 | 53.5 | 54.5 | 2.6 | -0.6 | 31.6875 | 1.6875 | 316.875 | 16.875 | 570.375 | 30.375 | TCS - 1
16.39 | 16.4 | 10 | 52 | 54.8 | 53.4 | 54.5 | 2.5 | -0.3 | 33.4821 | 0.48214 | 334.8214 | 4.8214 | 602.6786 | 8.6786 | TCS - 1
16.4 | 16.41 | 10 | 52 | 54.5 | 53.25 | 54.5 | 2.5 | 0 | 37.5 | 0 | 375 | 0 | 675 | 0 | TCS - 1
16.41 | 16.42 | 10 | 51.3 | 54 | 52.65 | 54.5 | 3.2 | 0.5 | 55.5 | 0 | 555 | 0 | 999 | 0 | TCS - 1
16.42 | 16.43 | 10 | 50.6 | 53.1 | 51.85 | 54.5 | 3.9 | 1.4 | 79.5 | 0 | 795 | 0 | 1431 | 0 | TCS - 1
16.43 | 16.44 | 10 | 49.9 | 52.3 | 51.1 | 54.5 | 4.6 | 2.2 | 102 | 0 | 1020 | 0 | 1836 | 0 | TCS - 1
16.44 | 16.45 | 10 | 49.4 | 51.5 | 50.45 | 54.5 | 5.1 | 3 | 121.5 | 0 | 1215 | 0 | 2187 | 0 | TCS - 1
16.45 | 16.46 | 10 | 48.9 | 50.6 | 49.75 | 54.5 | 5.6 | 3.9 | 142.5 | 0 | 1425 | 0 | 2565 | 0 | TCS - 1
16.46 | 16.47 | 10 | 48.5 | 49.8 | 49.15 | 54.5 | 6 | 4.7 | 160.5 | 0 | 1605 | 0 | 2889 | 0 | TCS - 1
16.47 | 16.48 | 10 | 48.2 | 49.5 | 48.85 | 54.5 | 6.3 | 5 | 169.5 | 0 | 1695 | 0 | 3051 | 0 | TCS - 1
16.48 | 16.49 | 10 | 47.9 | 49.4 | 48.65 | 54.5 | 6.6 | 5.1 | 175.5 | 0 | 1755 | 0 | 3159 | 0 | TCS - 1
16.49 | 16.5 | 10 | 47.9 | 49.4 | 48.65 | 54.5 | 6.6 | 5.1 | 175.5 | 0 | 1755 | 0 | 3159 | 0 | TCS - 1
16.5 | 16.51 | 10 | 48.3 | 49.6 | 48.95 | 54.5 | 6.2 | 4.9 | 166.5 | 0 | 1665 | 0 | 2997 | 0 | TCS - 1
16.51 | 16.52 | 10 | 48.7 | 49.7 | 49.2 | 54.5 | 5.8 | 4.8 | 159 | 0 | 1590 | 0 | 2862 | 0 | TCS - 1
16.52 | 16.53 | 10 | 48.9 | 49.9 | 49.4 | 54.5 | 5.6 | 4.6 | 153 | 0 | 1530 | 0 | 2754 | 0 | TCS - 1
16.53 | 16.54 | 10 | 49 | 50.2 | 49.6 | 54.5 | 5.5 | 4.3 | 147 | 0 | 1470 | 0 | 2646 | 0 | TCS - 1
16.54 | 16.55 | 10 | 49 | 50.6 | 49.8 | 54.5 | 5.5 | 3.9 | 141 | 0 | 1410 | 0 | 2538 | 0 | TCS - 1
16.55 | 16.56 | 10 | 49.3 | 51 | 50.15 | 54.5 | 5.2 | 3.5 | 130.5 | 0 | 1305 | 0 | 2349 | 0 | TCS - 1
16.56 | 16.57 | 10 | 49.8 | 51.5 | 50.65 | 54.5 | 4.7 | 3 | 115.5 | 0 | 1155 | 0 | 2079 | 0 | TCS - 1
16.57 | 16.58 | 10 | 50.2 | 51.9 | 51.05 | 54.5 | 4.3 | 2.6 | 103.5 | 0 | 1035 | 0 | 1863 | 0 | TCS - 1
16.58 | 16.59 | 10 | 49.9 | 51.9 | 50.9 | 54.5 | 4.6 | 2.6 | 108 | 0 | 1080 | 0 | 1944 | 0 | TCS - 1
16.59 | 16.6 | 10 | 49.7 | 51.6 | 50.65 | 54.5 | 4.8 | 2.9 | 115.5 | 0 | 1155 | 0 | 2079 | 0 | TCS - 1
16.6 | 16.61 | 10 | 49.5 | 51.3 | 50.4 | 54.5 | 5 | 3.2 | 123 | 0 | 1230 | 0 | 2214 | 0 | TCS - 1
16.61 | 16.62 | 10 | 49.5 | 51.1 | 50.3 | 54.5 | 5 | 3.4 | 126 | 0 | 1260 | 0 | 2268 | 0 | TCS - 1
16.62 | 16.63 | 10 | 49.4 | 50.9 | 50.15 | 54.5 | 5.1 | 3.6 | 130.5 | 0 | 1305 | 0 | 2349 | 0 | TCS - 1
16.63 | 16.64 | 10 | 49.4 | 50.7 | 50.05 | 54.5 | 5.1 | 3.8 | 133.5 | 0 | 1335 | 0 | 2403 | 0 | TCS - 1
16.64 | 16.65 | 10 | 49.4 | 50.9 | 50.15 | 54.5 | 5.1 | 3.6 | 130.5 | 0 | 1305 | 0 | 2349 | 0 | TCS - 1
16.65 | 16.66 | 10 | 49.5 | 51.1 | 50.3 | 54.5 | 5 | 3.4 | 126 | 0 | 1260 | 0 | 2268 | 0 | TCS - 1
16.66 | 16.67 | 10 | 49.7 | 51.4 | 50.55 | 54.5 | 4.8 | 3.1 | 118.5 | 0 | 1185 | 0 | 2133 | 0 | TCS - 1
16.67 | 16.68 | 10 | 50.1 | 52.1 | 51.1 | 54.5 | 4.4 | 2.4 | 102 | 0 | 1020 | 0 | 1836 | 0 | TCS - 1
16.68 | 16.69 | 10 | 50.5 | 52.8 | 51.65 | 54.5 | 4 | 1.7 | 85.5 | 0 | 855 | 0 | 1539 | 0 | TCS - 1
16.69 | 16.7 | 10 | 50.8 | 53.5 | 52.15 | 54.5 | 3.7 | 1 | 70.5 | 0 | 705 | 0 | 1269 | 0 | TCS - 1
16.7 | 16.71 | 10 | 51 | 53.5 | 52.25 | 54.5 | 3.5 | 1 | 67.5 | 0 | 675 | 0 | 1215 | 0 | TCS - 1
16.71 | 16.72 | 10 | 51.3 | 53.5 | 52.4 | 54.5 | 3.2 | 1 | 63 | 0 | 630 | 0 | 1134 | 0 | TCS - 1
16.72 | 16.73 | 10 | 50.8 | 53.4 | 52.1 | 54.5 | 3.7 | 1.1 | 72 | 0 | 720 | 0 | 1296 | 0 | TCS - 1
16.73 | 16.74 | 10 | 50.3 | 53 | 51.65 | 54.5 | 4.2 | 1.5 | 85.5 | 0 | 855 | 0 | 1539 | 0 | TCS - 1
16.74 | 16.75 | 10 | 49.7 | 52.7 | 51.2 | 54.5 | 4.8 | 1.8 | 99 | 0 | 990 | 0 | 1782 | 0 | TCS - 1
16.75 | 16.76 | 10 | 49.5 | 52.3 | 50.9 | 54.5 | 5 | 2.2 | 108 | 0 | 1080 | 0 | 1944 | 0 | TCS - 1
16.76 | 16.77 | 10 | 49.2 | 51.8 | 50.5 | 54.5 | 5.3 | 2.7 | 120 | 0 | 1200 | 0 | 2160 | 0 | TCS - 1
16.77 | 16.78 | 10 | 49.1 | 51.2 | 50.15 | 54.5 | 5.4 | 3.3 | 130.5 | 0 | 1305 | 0 | 2349 | 0 | TCS - 1
16.78 | 16.79 | 10 | 49.2 | 51.1 | 50.15 | 54.5 | 5.3 | 3.4 | 130.5 | 0 | 1305 | 0 | 2349 | 0 | TCS - 1
16.79 | 16.8 | 10 | 49.3 | 51.2 | 50.25 | 54.5 | 5.2 | 3.3 | 127.5 | 0 | 1275 | 0 | 2295 | 0 | TCS - 1
16.8 | 16.81 | 10 | 49.5 | 51.3 | 50.4 | 54.5 | 5 | 3.2 | 123 | 0 | 1230 | 0 | 2214 | 0 | TCS - 1
16.81 | 16.82 | 10 | 49.9 | 51.4 | 50.65 | 54.5 | 4.6 | 3.1 | 115.5 | 0 | 1155 | 0 | 2079 | 0 | TCS - 1
16.82 | 16.83 | 10 | 50.2 | 51.5 | 50.85 | 54.5 | 4.3 | 3 | 109.5 | 0 | 1095 | 0 | 1971 | 0 | TCS - 1
16.83 | 16.84 | 10 | 50.2 | 51.6 | 50.9 | 54.5 | 4.3 | 2.9 | 108 | 0 | 1080 | 0 | 1944 | 0 | TCS - 1
16.84 | 16.85 | 10 | 50 | 51.9 | 50.95 | 54.5 | 4.5 | 2.6 | 106.5 | 0 | 1065 | 0 | 1917 | 0 | TCS - 1
16.85 | 16.86 | 10 | 49.9 | 52.3 | 51.1 | 54.5 | 4.6 | 2.2 | 102 | 0 | 1020 | 0 | 1836 | 0 | TCS - 1
16.86 | 16.87 | 10 | 50.1 | 52.8 | 51.45 | 54.5 | 4.4 | 1.7 | 91.5 | 0 | 915 | 0 | 1647 | 0 | TCS - 1
16.87 | 16.88 | 10 | 50.4 | 53.1 | 51.75 | 54.5 | 4.1 | 1.4 | 82.5 | 0 | 825 | 0 | 1485 | 0 | TCS - 1
16.88 | 16.89 | 10 | 50.7 | 53.5 | 52.1 | 54.5 | 3.8 | 1 | 72 | 0 | 720 | 0 | 1296 | 0 | TCS - 1
16.89 | 16.9 | 10 | 50.9 | 53.6 | 52.25 | 54.5 | 3.6 | 0.9 | 67.5 | 0 | 675 | 0 | 1215 | 0 | TCS - 1
16.9 | 16.91 | 10 | 51 | 53.6 | 52.3 | 54.5 | 3.5 | 0.9 | 66 | 0 | 660 | 0 | 1188 | 0 | TCS - 1
16.91 | 16.92 | 10 | 51.1 | 53.5 | 52.3 | 54.5 | 3.4 | 1 | 66 | 0 | 660 | 0 | 1188 | 0 | TCS - 1
16.92 | 16.93 | 10 | 51.1 | 53.3 | 52.2 | 54.5 | 3.4 | 1.2 | 69 | 0 | 690 | 0 | 1242 | 0 | TCS - 1
16.93 | 16.94 | 10 | 51 | 53 | 52 | 54.5 | 3.5 | 1.5 | 75 | 0 | 750 | 0 | 1350 | 0 | TCS - 1
16.94 | 16.95 | 10 | 50.9 | 52.8 | 51.85 | 54.5 | 3.6 | 1.7 | 79.5 | 0 | 795 | 0 | 1431 | 0 | TCS - 1
16.95 | 16.96 | 10 | 51 | 52.8 | 51.9 | 54.5 | 3.5 | 1.7 | 78 | 0 | 780 | 0 | 1404 | 0 | TCS - 1
16.96 | 16.97 | 10 | 51 | 52.9 | 51.95 | 54.5 | 3.5 | 1.6 | 76.5 | 0 | 765 | 0 | 1377 | 0 | TCS - 1
16.97 | 16.98 | 10 | 50.9 | 53 | 51.95 | 54.5 | 3.6 | 1.5 | 76.5 | 0 | 765 | 0 | 1377 | 0 | TCS - 1
16.98 | 16.99 | 10 | 50.7 | 52.8 | 51.75 | 54.5 | 3.8 | 1.7 | 82.5 | 0 | 825 | 0 | 1485 | 0 | TCS - 1
16.99 | 17 | 10 | 50.4 | 52.5 | 51.45 | 54.5 | 4.1 | 2 | 91.5 | 0 | 915 | 0 | 1647 | 0 | TCS - 1
17 | 17.01 | 10 | 50.2 | 52.3 | 51.25 | 54.5 | 4.3 | 2.2 | 97.5 | 0 | 975 | 0 | 1755 | 0 | TCS - 1
17.01 | 17.02 | 10 | 50 | 52.2 | 51.1 | 54.5 | 4.5 | 2.3 | 102 | 0 | 1020 | 0 | 1836 | 0 | TCS - 1
17.02 | 17.03 | 10 | 49.7 | 52.1 | 50.9 | 54.5 | 4.8 | 2.4 | 108 | 0 | 1080 | 0 | 1944 | 0 | TCS - 1
17.03 | 17.04 | 10 | 49.8 | 52.1 | 50.95 | 54.5 | 4.7 | 2.4 | 106.5 | 0 | 1065 | 0 | 1917 | 0 | TCS - 1
17.04 | 17.05 | 10 | 49.9 | 52.2 | 51.05 | 54.5 | 4.6 | 2.3 | 103.5 | 0 | 1035 | 0 | 1863 | 0 | TCS - 1
17.05 | 17.06 | 10 | 50 | 52.4 | 51.2 | 54.5 | 4.5 | 2.1 | 99 | 0 | 990 | 0 | 1782 | 0 | TCS - 1
17.06 | 17.07 | 10 | 50.1 | 52.6 | 51.35 | 54.5 | 4.4 | 1.9 | 94.5 | 0 | 945 | 0 | 1701 | 0 | TCS - 1
17.07 | 17.08 | 10 | 50.2 | 52.7 | 51.45 | 54.5 | 4.3 | 1.8 | 91.5 | 0 | 915 | 0 | 1647 | 0 | TCS - 1
17.08 | 17.09 | 10 | 50.3 | 52.9 | 51.6 | 54.5 | 4.2 | 1.6 | 87 | 0 | 870 | 0 | 1566 | 0 | TCS - 1
17.09 | 17.1 | 10 | 50.1 | 52.7 | 51.4 | 54.5 | 4.4 | 1.8 | 93 | 0 | 930 | 0 | 1674 | 0 | TCS - 1
17.1 | 17.11 | 10 | 50 | 52.2 | 51.1 | 54.5 | 4.5 | 2.3 | 102 | 0 | 1020 | 0 | 1836 | 0 | TCS - 1
17.11 | 17.12 | 10 | 49.9 | 51.7 | 50.8 | 54.5 | 4.6 | 2.8 | 111 | 0 | 1110 | 0 | 1998 | 0 | TCS - 1
17.12 | 17.13 | 10 | 49.9 | 51.5 | 50.7 | 54.5 | 4.6 | 3 | 114 | 0 | 1140 | 0 | 2052 | 0 | TCS - 1
17.13 | 17.14 | 10 | 50 | 51.3 | 50.65 | 54.5 | 4.5 | 3.2 | 115.5 | 0 | 1155 | 0 | 2079 | 0 | TCS - 1
17.14 | 17.15 | 10 | 49.8 | 51 | 50.4 | 54.5 | 4.7 | 3.5 | 123 | 0 | 1230 | 0 | 2214 | 0 | TCS - 1
17.15 | 17.16 | 10 | 49.5 | 50.8 | 50.15 | 54.5 | 5 | 3.7 | 130.5 | 0 | 1305 | 0 | 2349 | 0 | TCS - 1
17.16 | 17.17 | 10 | 49.3 | 50.5 | 49.9 | 54.5 | 5.2 | 4 | 138 | 0 | 1380 | 0 | 2484 | 0 | TCS - 1
17.17 | 17.18 | 10 | 49.2 | 50.3 | 49.75 | 54.5 | 5.3 | 4.2 | 142.5 | 0 | 1425 | 0 | 2565 | 0 | TCS - 1
17.18 | 17.19 | 10 | 49.1 | 50.1 | 49.6 | 54.5 | 5.4 | 4.4 | 147 | 0 | 1470 | 0 | 2646 | 0 | TCS - 1
17.19 | 17.2 | 10 | 49 | 49.9 | 49.45 | 54.5 | 5.5 | 4.6 | 151.5 | 0 | 1515 | 0 | 2727 | 0 | TCS - 1
17.2 | 17.21 | 10 | 48.9 | 49.7 | 49.3 | 54.5 | 5.6 | 4.8 | 156 | 0 | 1560 | 0 | 2808 | 0 | TCS - 1
17.21 | 17.22 | 10 | 48.7 | 49.5 | 49.1 | 54.5 | 5.8 | 5 | 162 | 0 | 1620 | 0 | 2916 | 0 | TCS - 1
17.22 | 17.23 | 10 | 48.4 | 49.2 | 48.8 | 54.5 | 6.1 | 5.3 | 171 | 0 | 1710 | 0 | 3078 | 0 | TCS - 1
17.23 | 17.24 | 10 | 48.4 | 49.2 | 48.8 | 54.5 | 6.1 | 5.3 | 171 | 0 | 1710 | 0 | 3078 | 0 | TCS - 1
17.24 | 17.25 | 10 | 48.3 | 49.3 | 48.8 | 54.5 | 6.2 | 5.2 | 171 | 0 | 1710 | 0 | 3078 | 0 | TCS - 1
17.25 | 17.26 | 10 | 48.3 | 49.4 | 48.85 | 54.5 | 6.2 | 5.1 | 169.5 | 0 | 1695 | 0 | 3051 | 0 | TCS - 1
17.26 | 17.27 | 10 | 48.5 | 49.7 | 49.1 | 54.5 | 6 | 4.8 | 162 | 0 | 1620 | 0 | 2916 | 0 | TCS - 1
17.27 | 17.28 | 10 | 48.8 | 50.2 | 49.5 | 54.5 | 5.7 | 4.3 | 150 | 0 | 1500 | 0 | 2700 | 0 | TCS - 1
17.28 | 17.29 | 10 | 49 | 50.7 | 49.85 | 54.5 | 5.5 | 3.8 | 139.5 | 0 | 1395 | 0 | 2511 | 0 | TCS - 1
17.29 | 17.3 | 10 | 49 | 51 | 50 | 54.5 | 5.5 | 3.5 | 135 | 0 | 1350 | 0 | 2430 | 0 | TCS - 1
17.3 | 17.31 | 10 | 49.2 | 51.1 | 50.15 | 54.5 | 5.3 | 3.4 | 130.5 | 0 | 1305 | 0 | 2349 | 0 | TCS - 1
17.31 | 17.32 | 10 | 49.3 | 51.2 | 50.25 | 54.5 | 5.2 | 3.3 | 127.5 | 0 | 1275 | 0 | 2295 | 0 | TCS - 1
17.32 | 17.33 | 10 | 49.3 | 51.1 | 50.2 | 54.5 | 5.2 | 3.4 | 129 | 0 | 1290 | 0 | 2322 | 0 | TCS - 1
17.33 | 17.34 | 10 | 49.3 | 51 | 50.15 | 54.5 | 5.2 | 3.5 | 130.5 | 0 | 1305 | 0 | 2349 | 0 | TCS - 1
17.34 | 17.35 | 10 | 49.6 | 50.9 | 50.25 | 54.5 | 4.9 | 3.6 | 127.5 | 0 | 1275 | 0 | 2295 | 0 | TCS - 1
17.35 | 17.36 | 10 | 50 | 51.2 | 50.6 | 54.5 | 4.5 | 3.3 | 117 | 0 | 1170 | 0 | 2106 | 0 | TCS - 1
17.36 | 17.37 | 10 | 50.4 | 51.4 | 50.9 | 54.5 | 4.1 | 3.1 | 108 | 0 | 1080 | 0 | 1944 | 0 | TCS - 1
17.37 | 17.38 | 10 | 50.6 | 51.5 | 51.05 | 54.5 | 3.9 | 3 | 103.5 | 0 | 1035 | 0 | 1863 | 0 | TCS - 1
17.38 | 17.39 | 10 | 50.6 | 51.3 | 50.95 | 54.5 | 3.9 | 3.2 | 106.5 | 0 | 1065 | 0 | 1917 | 0 | TCS - 1
17.39 | 17.4 | 10 | 50.7 | 51.2 | 50.95 | 54.5 | 3.8 | 3.3 | 106.5 | 0 | 1065 | 0 | 1917 | 0 | TCS - 1
17.4 | 17.41 | 10 | 50.6 | 50.9 | 50.75 | 54.5 | 3.9 | 3.6 | 112.5 | 0 | 1125 | 0 | 2025 | 0 | TCS - 1
17.41 | 17.42 | 10 | 50.4 | 50.5 | 50.45 | 54.5 | 4.1 | 4 | 121.5 | 0 | 1215 | 0 | 2187 | 0 | TCS - 1
17.42 | 17.43 | 10 | 50.1 | 50.2 | 50.15 | 54.5 | 4.4 | 4.3 | 130.5 | 0 | 1305 | 0 | 2349 | 0 | TCS - 1
17.43 | 17.44 | 10 | 50 | 49.9 | 49.95 | 54.5 | 4.5 | 4.6 | 136.5 | 0 | 1365 | 0 | 2457 | 0 | TCS - 1
17.44 | 17.45 | 10 | 50 | 49.5 | 49.75 | 54.5 | 4.5 | 5 | 142.5 | 0 | 1425 | 0 | 2565 | 0 | TCS - 1
17.45 | 17.46 | 10 | 49.8 | 49.3 | 49.55 | 54.5 | 4.7 | 5.2 | 148.5 | 0 | 1485 | 0 | 2673 | 0 | TCS - 1
17.46 | 17.47 | 10 | 49.5 | 49.2 | 49.35 | 54.5 | 5 | 5.3 | 154.5 | 0 | 1545 | 0 | 2781 | 0 | TCS - 1
17.47 | 17.48 | 10 | 49.2 | 49.3 | 49.25 | 54.5 | 5.3 | 5.2 | 157.5 | 0 | 1575 | 0 | 2835 | 0 | TCS - 1
17.48 | 17.49 | 10 | 49 | 49.3 | 49.15 | 54.5 | 5.5 | 5.2 | 160.5 | 0 | 1605 | 0 | 2889 | 0 | TCS - 1
17.49 | 17.5 | 10 | 49 | 49.3 | 49.15 | 54.5 | 5.5 | 5.2 | 160.5 | 0 | 1605 | 0 | 2889 | 0 | TCS - 6
17.5 | 17.51 | 10 | 49 | 49.4 | 49.2 | 54.5 | 5.5 | 5.1 | 159 | 0 | 1590 | 0 | 2862 | 0 | TCS - 6
17.51 | 17.52 | 10 | 49 | 49.5 | 49.25 | 54.5 | 5.5 | 5 | 157.5 | 0 | 1575 | 0 | 2835 | 0 | TCS - 6
17.52 | 17.53 | 10 | 49 | 49.4 | 49.2 | 54.5 | 5.5 | 5.1 | 159 | 0 | 1590 | 0 | 2862 | 0 | TCS - 6
17.53 | 17.54 | 10 | 49 | 49.2 | 49.1 | 54.5 | 5.5 | 5.3 | 162 | 0 | 1620 | 0 | 2916 | 0 | TCS - 6
17.54 | 17.55 | 10 | 49 | 49 | 49 | 54.5 | 5.5 | 5.5 | 165 | 0 | 1650 | 0 | 2970 | 0 | TCS - 6
17.55 | 17.56 | 10 | 49 | 49 | 49 | 54.5 | 5.5 | 5.5 | 165 | 0 | 1650 | 0 | 2970 | 0 | TCS - 6
17.56 | 17.57 | 10 | 49 | 49 | 49 | 54.5 | 5.5 | 5.5 | 165 | 0 | 1650 | 0 | 2970 | 0 | TCS - 6
17.57 | 17.58 | 10 | 49 | 49 | 49 | 54.5 | 5.5 | 5.5 | 165 | 0 | 1650 | 0 | 2970 | 0 | TCS - 6
17.58 | 17.59 | 10 | 49 | 49 | 49 | 54.5 | 5.5 | 5.5 | 165 | 0 | 1650 | 0 | 2970 | 0 | TCS - 6
17.59 | 17.6 | 10 | 49 | 49 | 49 | 54.5 | 5.5 | 5.5 | 165 | 0 | 1650 | 0 | 2970 | 0 | TCS - 6
17.6 | 17.61 | 10 | 49 | 49.2 | 49.1 | 54.5 | 5.5 | 5.3 | 162 | 0 | 1620 | 0 | 2916 | 0 | TCS - 6
17.61 | 17.62 | 10 | 49.1 | 49.6 | 49.35 | 54.5 | 5.4 | 4.9 | 154.5 | 0 | 1545 | 0 | 2781 | 0 | TCS - 6
17.62 | 17.63 | 10 | 49.3 | 50 | 49.65 | 54.5 | 5.2 | 4.5 | 145.5 | 0 | 1455 | 0 | 2619 | 0 | TCS - 6
17.63 | 17.64 | 10 | 49.7 | 50.4 | 50.05 | 54.5 | 4.8 | 4.1 | 133.5 | 0 | 1335 | 0 | 2403 | 0 | TCS - 6
17.64 | 17.65 | 10 | 50.1 | 50.7 | 50.4 | 54.5 | 4.4 | 3.8 | 123 | 0 | 1230 | 0 | 2214 | 0 | TCS - 6
17.65 | 17.66 | 10 | 50.5 | 50.9 | 50.7 | 54.5 | 4 | 3.6 | 114 | 0 | 1140 | 0 | 2052 | 0 | TCS - 6
17.66 | 17.67 | 10 | 50.7 | 51 | 50.85 | 54.5 | 3.8 | 3.5 | 109.5 | 0 | 1095 | 0 | 1971 | 0 | TCS - 6
17.67 | 17.68 | 10 | 50.9 | 51 | 50.95 | 54.5 | 3.6 | 3.5 | 106.5 | 0 | 1065 | 0 | 1917 | 0 | TCS - 6
17.68 | 17.69 | 10 | 51 | 51 | 51 | 54.5 | 3.5 | 3.5 | 105 | 0 | 1050 | 0 | 1890 | 0 | TCS - 6
17.69 | 17.7 | 10 | 50.9 | 51 | 50.95 | 54.5 | 3.6 | 3.5 | 106.5 | 0 | 1065 | 0 | 1917 | 0 | TCS - 6
17.7 | 17.71 | 10 | 50.8 | 51 | 50.9 | 54.5 | 3.7 | 3.5 | 108 | 0 | 1080 | 0 | 1944 | 0 | TCS - 6
17.71 | 17.72 | 10 | 50.5 | 51 | 50.75 | 54.5 | 4 | 3.5 | 112.5 | 0 | 1125 | 0 | 2025 | 0 | TCS - 6
17.72 | 17.73 | 10 | 49.9 | 50.3 | 50.1 | 54.5 | 4.6 | 4.2 | 132 | 0 | 1320 | 0 | 2376 | 0 | TCS - 6
17.73 | 17.74 | 10 | 49.2 | 49.6 | 49.4 | 54.5 | 5.3 | 4.9 | 153 | 0 | 1530 | 0 | 2754 | 0 | TCS - 6
17.74 | 17.75 | 10 | 49 | 49 | 49 | 54.5 | 5.5 | 5.5 | 165 | 0 | 1650 | 0 | 2970 | 0 | TCS - 6
17.75 | 17.76 | 10 | 49 | 48.6 | 48.8 | 54.5 | 5.5 | 5.9 | 171 | 0 | 1710 | 0 | 3078 | 0 | TCS - 6
17.76 | 17.77 | 10 | 48.9 | 48.4 | 48.65 | 54.5 | 5.6 | 6.1 | 175.5 | 0 | 1755 | 0 | 3159 | 0 | TCS - 6
17.77 | 17.78 | 10 | 49 | 48.1 | 48.55 | 54.5 | 5.5 | 6.4 | 178.5 | 0 | 1785 | 0 | 3213 | 0 | TCS - 6
17.78 | 17.79 | 10 | 49.2 | 48.1 | 48.65 | 54.5 | 5.3 | 6.4 | 175.5 | 0 | 1755 | 0 | 3159 | 0 | TCS - 6
17.79 | 17.8 | 10 | 49.3 | 48.1 | 48.7 | 54.5 | 5.2 | 6.4 | 174 | 0 | 1740 | 0 | 3132 | 0 | TCS - 6
17.8 | 17.81 | 10 | 49.3 | 48.1 | 48.7 | 54.5 | 5.2 | 6.4 | 174 | 0 | 1740 | 0 | 3132 | 0 | TCS - 6
17.81 | 17.82 | 10 | 49.4 | 48.3 | 48.85 | 54.5 | 5.1 | 6.2 | 169.5 | 0 | 1695 | 0 | 3051 | 0 | TCS - 6
17.82 | 17.83 | 10 | 49.5 | 48.4 | 48.95 | 54.5 | 5 | 6.1 | 166.5 | 0 | 1665 | 0 | 2997 | 0 | TCS - 6
17.83 | 17.84 | 10 | 49.4 | 48.4 | 48.9 | 54.5 | 5.1 | 6.1 | 168 | 0 | 1680 | 0 | 3024 | 0 | TCS - 6
17.84 | 17.85 | 10 | 49.3 | 48.4 | 48.85 | 54.5 | 5.2 | 6.1 | 169.5 | 0 | 1695 | 0 | 3051 | 0 | TCS - 6
17.85 | 17.86 | 10 | 49.4 | 48.3 | 48.85 | 54.5 | 5.1 | 6.2 | 169.5 | 0 | 1695 | 0 | 3051 | 0 | TCS - 6
17.86 | 17.87 | 10 | 49.6 | 48.5 | 49.05 | 54.5 | 4.9 | 6 | 163.5 | 0 | 1635 | 0 | 2943 | 0 | TCS - 6
17.87 | 17.88 | 10 | 49.8 | 48.8 | 49.3 | 54.5 | 4.7 | 5.7 | 156 | 0 | 1560 | 0 | 2808 | 0 | TCS - 3
17.88 | 17.89 | 10 | 50 | 49.1 | 49.55 | 54.5 | 4.5 | 5.4 | 148.5 | 0 | 1485 | 0 | 2673 | 0 | TCS - 3
17.89 | 17.9 | 10 | 50 | 49.3 | 49.65 | 54.5 | 4.5 | 5.2 | 145.5 | 0 | 1455 | 0 | 2619 | 0 | TCS - 3
17.9 | 17.91 | 10 | 50 | 49.7 | 49.85 | 54.5 | 4.5 | 4.8 | 139.5 | 0 | 1395 | 0 | 2511 | 0 | TCS - 3
17.91 | 17.92 | 10 | 50 | 50.1 | 50.05 | 54.5 | 4.5 | 4.4 | 133.5 | 0 | 1335 | 0 | 2403 | 0 | TCS - 3
17.92 | 17.93 | 10 | 49.9 | 49.8 | 49.85 | 54.5 | 4.6 | 4.7 | 139.5 | 0 | 1395 | 0 | 2511 | 0 | TCS - 3
17.93 | 17.94 | 10 | 49.8 | 49.5 | 49.65 | 54.5 | 4.7 | 5 | 145.5 | 0 | 1455 | 0 | 2619 | 0 | TCS - 3
17.94 | 17.95 | 10 | 49.5 | 49.3 | 49.4 | 54.5 | 5 | 5.2 | 153 | 0 | 1530 | 0 | 2754 | 0 | TCS - 3
17.95 | 17.96 | 10 | 49.2 | 49.2 | 49.2 | 54.5 | 5.3 | 5.3 | 159 | 0 | 1590 | 0 | 2862 | 0 | TCS - 3
17.96 | 17.97 | 10 | 49 | 49.1 | 49.05 | 54.5 | 5.5 | 5.4 | 163.5 | 0 | 1635 | 0 | 2943 | 0 | TCS - 3
17.97 | 17.98 | 10 | 49.3 | 49.1 | 49.2 | 54.5 | 5.2 | 5.4 | 159 | 0 | 1590 | 0 | 2862 | 0 | TCS - 3
17.98 | 17.99 | 10 | 49.7 | 49.5 | 49.6 | 54.5 | 4.8 | 5 | 147 | 0 | 1470 | 0 | 2646 | 0 | TCS - 3
17.99 | 18 | 10 | 50 | 49.8 | 49.9 | 54.5 | 4.5 | 4.7 | 138 | 0 | 1380 | 0 | 2484 | 0 | TCS - 3
18 | 18.01 | 10 | 50.4 | 50.2 | 50.3 | 54.5 | 4.1 | 4.3 | 126 | 0 | 1260 | 0 | 2268 | 0 | TCS - 3
18.01 | 18.02 | 10 | 50.7 | 50.5 | 50.6 | 54.5 | 3.8 | 4 | 117 | 0 | 1170 | 0 | 2106 | 0 | TCS - 3
18.02 | 18.03 | 10 | 51 | 50.9 | 50.95 | 54.5 | 3.5 | 3.6 | 106.5 | 0 | 1065 | 0 | 1917 | 0 | TCS - 3
18.03 | 18.04 | 10 | 51 | 51 | 51 | 54.5 | 3.5 | 3.5 | 105 | 0 | 1050 | 0 | 1890 | 0 | TCS - 3
18.04 | 18.05 | 10 | 51 | 51 | 51 | 54.5 | 3.5 | 3.5 | 105 | 0 | 1050 | 0 | 1890 | 0 | TCS - 3
18.05 | 18.06 | 10 | 51 | 51 | 51 | 54.5 | 3.5 | 3.5 | 105 | 0 | 1050 | 0 | 1890 | 0 | TCS - 3
18.06 | 18.07 | 10 | 51 | 50.7 | 50.85 | 54.5 | 3.5 | 3.8 | 109.5 | 0 | 1095 | 0 | 1971 | 0 | TCS - 3
18.07 | 18.08 | 10 | 50.9 | 50.4 | 50.65 | 54.5 | 3.6 | 4.1 | 115.5 | 0 | 1155 | 0 | 2079 | 0 | TCS - 3
18.08 | 18.09 | 10 | 50.7 | 50 | 50.35 | 54.5 | 3.8 | 4.5 | 124.5 | 0 | 1245 | 0 | 2241 | 0 | TCS - 3
18.09 | 18.1 | 10 | 50.3 | 49.6 | 49.95 | 54.5 | 4.2 | 4.9 | 136.5 | 0 | 1365 | 0 | 2457 | 0 | TCS - 3
18.1 | 18.11 | 10 | 49.9 | 49.3 | 49.6 | 54.5 | 4.6 | 5.2 | 147 | 0 | 1470 | 0 | 2646 | 0 | TCS - 3
18.11 | 18.12 | 10 | 49.8 | 49 | 49.4 | 54.5 | 4.7 | 5.5 | 153 | 0 | 1530 | 0 | 2754 | 0 | TCS - 3
18.12 | 18.13 | 10 | 49.7 | 49.1 | 49.4 | 54.5 | 4.8 | 5.4 | 153 | 0 | 1530 | 0 | 2754 | 0 | TCS - 3
18.13 | 18.14 | 10 | 49.7 | 49.2 | 49.45 | 54.5 | 4.8 | 5.3 | 151.5 | 0 | 1515 | 0 | 2727 | 0 | TCS - 3
18.14 | 18.15 | 10 | 49.5 | 49.4 | 49.45 | 54.5 | 5 | 5.1 | 151.5 | 0 | 1515 | 0 | 2727 | 0 | TCS - 3
18.15 | 18.16 | 10 | 49.4 | 49.7 | 49.55 | 54.5 | 5.1 | 4.8 | 148.5 | 0 | 1485 | 0 | 2673 | 0 | TCS - 3
18.16 | 18.17 | 10 | 49.5 | 49.9 | 49.7 | 54.5 | 5 | 4.6 | 144 | 0 | 1440 | 0 | 2592 | 0 | TCS - 3
18.17 | 18.18 | 10 | 49.9 | 50.2 | 50.05 | 54.5 | 4.6 | 4.3 | 133.5 | 0 | 1335 | 0 | 2403 | 0 | TCS - 3
18.18 | 18.19 | 10 | 50.3 | 50.6 | 50.45 | 54.5 | 4.2 | 3.9 | 121.5 | 0 | 1215 | 0 | 2187 | 0 | TCS - 3
18.19 | 18.2 | 10 | 50.7 | 50.9 | 50.8 | 54.5 | 3.8 | 3.6 | 111 | 0 | 1110 | 0 | 1998 | 0 | TCS - 3
18.2 | 18.21 | 10 | 51 | 51.1 | 51.05 | 54.5 | 3.5 | 3.4 | 103.5 | 0 | 1035 | 0 | 1863 | 0 | TCS - 3
18.21 | 18.22 | 10 | 51.4 | 51.3 | 51.35 | 54.5 | 3.1 | 3.2 | 94.5 | 0 | 945 | 0 | 1701 | 0 | TCS - 3
18.22 | 18.23 | 10 | 51.6 | 51.4 | 51.5 | 54.5 | 2.9 | 3.1 | 90 | 0 | 900 | 0 | 1620 | 0 | TCS - 3
18.23 | 18.24 | 10 | 51.6 | 51.6 | 51.6 | 54.5 | 2.9 | 2.9 | 87 | 0 | 870 | 0 | 1566 | 0 | TCS - 3
18.24 | 18.25 | 10 | 51.6 | 51.8 | 51.7 | 54.5 | 2.9 | 2.7 | 84 | 0 | 840 | 0 | 1512 | 0 | TCS - 3
18.25 | 18.26 | 10 | 51.7 | 52 | 51.85 | 54.5 | 2.8 | 2.5 | 79.5 | 0 | 795 | 0 | 1431 | 0 | TCS - 3
18.26 | 18.27 | 10 | 51.9 | 52 | 51.95 | 54.5 | 2.6 | 2.5 | 76.5 | 0 | 765 | 0 | 1377 | 0 | TCS - 3
18.27 | 18.28 | 10 | 52 | 52 | 52 | 54.5 | 2.5 | 2.5 | 75 | 0 | 750 | 0 | 1350 | 0 | TCS - 3
18.28 | 18.29 | 10 | 51.9 | 52 | 51.95 | 54.5 | 2.6 | 2.5 | 76.5 | 0 | 765 | 0 | 1377 | 0 | TCS - 3
18.29 | 18.3 | 10 | 51.8 | 52 | 51.9 | 54.5 | 2.7 | 2.5 | 78 | 0 | 780 | 0 | 1404 | 0 | TCS - 3
18.3 | 18.31 | 10 | 51.7 | 52 | 51.85 | 54.5 | 2.8 | 2.5 | 79.5 | 0 | 795 | 0 | 1431 | 0 | TCS - 3
18.31 | 18.32 | 10 | 51.3 | 51.8 | 51.55 | 54.5 | 3.2 | 2.7 | 88.5 | 0 | 885 | 0 | 1593 | 0 | TCS - 3
18.32 | 18.33 | 10 | 51 | 51.4 | 51.2 | 54.5 | 3.5 | 3.1 | 99 | 0 | 990 | 0 | 1782 | 0 | TCS - 3
18.33 | 18.34 | 10 | 50.7 | 51.1 | 50.9 | 54.5 | 3.8 | 3.4 | 108 | 0 | 1080 | 0 | 1944 | 0 | TCS - 3
18.34 | 18.35 | 10 | 50.4 | 50.7 | 50.55 | 54.5 | 4.1 | 3.8 | 118.5 | 0 | 1185 | 0 | 2133 | 0 | TCS - 3
18.35 | 18.36 | 10 | 50.1 | 50.4 | 50.25 | 54.5 | 4.4 | 4.1 | 127.5 | 0 | 1275 | 0 | 2295 | 0 | TCS - 3
18.36 | 18.37 | 10 | 50 | 50 | 50 | 54.5 | 4.5 | 4.5 | 135 | 0 | 1350 | 0 | 2430 | 0 | TCS - 3
18.37 | 18.38 | 10 | 50 | 50.3 | 50.15 | 54.5 | 4.5 | 4.2 | 130.5 | 0 | 1305 | 0 | 2349 | 0 | TCS - 3
18.38 | 18.39 | 10 | 50 | 50.5 | 50.25 | 54.5 | 4.5 | 4 | 127.5 | 0 | 1275 | 0 | 2295 | 0 | TCS - 3
18.39 | 18.4 | 10 | 50.2 | 50.7 | 50.45 | 54.5 | 4.3 | 3.8 | 121.5 | 0 | 1215 | 0 | 2187 | 0 | TCS - 3
18.4 | 18.41 | 10 | 50.5 | 50.8 | 50.65 | 54.5 | 4 | 3.7 | 115.5 | 0 | 1155 | 0 | 2079 | 0 | TCS - 3
18.41 | 18.42 | 10 | 50.7 | 50.9 | 50.8 | 54.5 | 3.8 | 3.6 | 111 | 0 | 1110 | 0 | 1998 | 0 | TCS - 3
18.42 | 18.43 | 10 | 50.7 | 51.1 | 50.9 | 54.5 | 3.8 | 3.4 | 108 | 0 | 1080 | 0 | 1944 | 0 | TCS - 3
18.43 | 18.44 | 10 | 50.7 | 51.4 | 51.05 | 54.5 | 3.8 | 3.1 | 103.5 | 0 | 1035 | 0 | 1863 | 0 | TCS - 3
18.44 | 18.45 | 10 | 50.8 | 51.6 | 51.2 | 54.5 | 3.7 | 2.9 | 99 | 0 | 990 | 0 | 1782 | 0 | TCS - 3
18.45 | 18.46 | 10 | 51.1 | 51.8 | 51.45 | 54.5 | 3.4 | 2.7 | 91.5 | 0 | 915 | 0 | 1647 | 0 | TCS - 3
18.46 | 18.47 | 10 | 51.5 | 51.9 | 51.7 | 54.5 | 3 | 2.6 | 84 | 0 | 840 | 0 | 1512 | 0 | TCS - 3
18.47 | 18.48 | 10 | 51.9 | 52 | 51.95 | 54.5 | 2.6 | 2.5 | 76.5 | 0 | 765 | 0 | 1377 | 0 | TCS - 3
18.48 | 18.49 | 10 | 52.2 | 52.1 | 52.15 | 54.5 | 2.3 | 2.4 | 70.5 | 0 | 705 | 0 | 1269 | 0 | TCS - 3
18.49 | 18.5 | 10 | 52.6 | 52.2 | 52.4 | 54.5 | 1.9 | 2.3 | 63 | 0 | 630 | 0 | 1134 | 0 | TCS - 3
18.5 | 18.51 | 10 | 52.7 | 52.3 | 52.5 | 54.5 | 1.8 | 2.2 | 60 | 0 | 600 | 0 | 1080 | 0 | TCS - 3
18.51 | 18.52 | 10 | 52.7 | 52.4 | 52.55 | 54.5 | 1.8 | 2.1 | 58.5 | 0 | 585 | 0 | 1053 | 0 | TCS - 3
18.52 | 18.53 | 10 | 52.7 | 52.4 | 52.55 | 54.5 | 1.8 | 2.1 | 58.5 | 0 | 585 | 0 | 1053 | 0 | TCS - 3
18.53 | 18.54 | 10 | 52.7 | 52.4 | 52.55 | 54.5 | 1.8 | 2.1 | 58.5 | 0 | 585 | 0 | 1053 | 0 | TCS - 3
18.54 | 18.55 | 10 | 52.6 | 52.4 | 52.5 | 54.5 | 1.9 | 2.1 | 60 | 0 | 600 | 0 | 1080 | 0 | TCS - 3
18.55 | 18.56 | 10 | 52.6 | 52.4 | 52.5 | 54.5 | 1.9 | 2.1 | 60 | 0 | 600 | 0 | 1080 | 0 | TCS - 3
18.56 | 18.57 | 10 | 52.1 | 52.2 | 52.15 | 54.5 | 2.4 | 2.3 | 70.5 | 0 | 705 | 0 | 1269 | 0 | TCS - 3
18.57 | 18.58 | 10 | 51.7 | 51.7 | 51.7 | 54.5 | 2.8 | 2.8 | 84 | 0 | 840 | 0 | 1512 | 0 | TCS - 3
18.58 | 18.59 | 10 | 51.3 | 51.2 | 51.25 | 54.5 | 3.2 | 3.3 | 97.5 | 0 | 975 | 0 | 1755 | 0 | TCS - 3
18.59 | 18.6 | 10 | 50.9 | 50.8 | 50.85 | 54.5 | 3.6 | 3.7 | 109.5 | 0 | 1095 | 0 | 1971 | 0 | TCS - 3
18.6 | 18.61 | 10 | 50.6 | 50.4 | 50.5 | 54.5 | 3.9 | 4.1 | 120 | 0 | 1200 | 0 | 2160 | 0 | TCS - 3
18.61 | 18.62 | 10 | 50.5 | 50 | 50.25 | 54.5 | 4 | 4.5 | 127.5 | 0 | 1275 | 0 | 2295 | 0 | TCS - 3
18.62 | 18.63 | 10 | 50.7 | 50.1 | 50.4 | 54.5 | 3.8 | 4.4 | 123 | 0 | 1230 | 0 | 2214 | 0 | TCS - 3
18.63 | 18.64 | 10 | 50.9 | 50.3 | 50.6 | 54.5 | 3.6 | 4.2 | 117 | 0 | 1170 | 0 | 2106 | 0 | TCS - 3
18.64 | 18.65 | 10 | 51.1 | 50.5 | 50.8 | 54.5 | 3.4 | 4 | 111 | 0 | 1110 | 0 | 1998 | 0 | TCS - 3
18.65 | 18.66 | 10 | 51.3 | 50.9 | 51.1 | 54.5 | 3.2 | 3.6 | 102 | 0 | 1020 | 0 | 1836 | 0 | TCS - 3
18.66 | 18.67 | 10 | 51.5 | 51.2 | 51.35 | 54.5 | 3 | 3.3 | 94.5 | 0 | 945 | 0 | 1701 | 0 | TCS - 3
18.67 | 18.68 | 10 | 51.4 | 51.5 | 51.45 | 54.5 | 3.1 | 3 | 91.5 | 0 | 915 | 0 | 1647 | 0 | TCS - 3
18.68 | 18.69 | 10 | 51.2 | 51.5 | 51.35 | 54.5 | 3.3 | 3 | 94.5 | 0 | 945 | 0 | 1701 | 0 | TCS - 3
18.69 | 18.7 | 10 | 51 | 51.5 | 51.25 | 54.5 | 3.5 | 3 | 97.5 | 0 | 975 | 0 | 1755 | 0 | TCS - 3
18.7 | 18.71 | 10 | 50.8 | 51.4 | 51.1 | 54.5 | 3.7 | 3.1 | 102 | 0 | 1020 | 0 | 1836 | 0 | TCS - 3
18.71 | 18.72 | 10 | 50.6 | 51.2 | 50.9 | 54.5 | 3.9 | 3.3 | 108 | 0 | 1080 | 0 | 1944 | 0 | TCS - 3
18.72 | 18.73 | 10 | 50.5 | 51 | 50.75 | 54.5 | 4 | 3.5 | 112.5 | 0 | 1125 | 0 | 2025 | 0 | TCS - 3
18.73 | 18.74 | 10 | 50.5 | 51 | 50.75 | 54.5 | 4 | 3.5 | 112.5 | 0 | 1125 | 0 | 2025 | 0 | TCS - 3
18.74 | 18.75 | 10 | 50.5 | 51 | 50.75 | 54.5 | 4 | 3.5 | 112.5 | 0 | 1125 | 0 | 2025 | 0 | TCS - 3
18.75 | 18.76 | 10 | 50.5 | 51 | 50.75 | 54.5 | 4 | 3.5 | 112.5 | 0 | 1125 | 0 | 2025 | 0 | TCS - 3
18.76 | 18.77 | 10 | 50.7 | 50.9 | 50.8 | 54.5 | 3.8 | 3.6 | 111 | 0 | 1110 | 0 | 1998 | 0 | TCS - 3
18.77 | 18.78 | 10 | 50.9 | 50.7 | 50.8 | 54.5 | 3.6 | 3.8 | 111 | 0 | 1110 | 0 | 1998 | 0 | TCS - 3
18.78 | 18.79 | 10 | 50.8 | 50.6 | 50.7 | 54.5 | 3.7 | 3.9 | 114 | 0 | 1140 | 0 | 2052 | 0 | TCS - 3
18.79 | 18.8 | 10 | 50.6 | 50.6 | 50.6 | 54.5 | 3.9 | 3.9 | 117 | 0 | 1170 | 0 | 2106 | 0 | TCS - 3
18.8 | 18.81 | 10 | 50.4 | 50.6 | 50.5 | 54.5 | 4.1 | 3.9 | 120 | 0 | 1200 | 0 | 2160 | 0 | TCS - 3
18.81 | 18.82 | 10 | 50.2 | 50.6 | 50.4 | 54.5 | 4.3 | 3.9 | 123 | 0 | 1230 | 0 | 2214 | 0 | TCS - 3
18.82 | 18.83 | 10 | 50.1 | 50.5 | 50.3 | 54.5 | 4.4 | 4 | 126 | 0 | 1260 | 0 | 2268 | 0 | TCS - 3
18.83 | 18.84 | 10 | 50 | 50.4 | 50.2 | 54.5 | 4.5 | 4.1 | 129 | 0 | 1290 | 0 | 2322 | 0 | TCS - 3
18.84 | 18.85 | 10 | 49.7 | 50.3 | 50 | 54.5 | 4.8 | 4.2 | 135 | 0 | 1350 | 0 | 2430 | 0 | TCS - 3
18.85 | 18.86 | 10 | 49.5 | 50.3 | 49.9 | 54.5 | 5 | 4.2 | 138 | 0 | 1380 | 0 | 2484 | 0 | TCS - 3
18.86 | 18.87 | 10 | 49.3 | 50.3 | 49.8 | 54.5 | 5.2 | 4.2 | 141 | 0 | 1410 | 0 | 2538 | 0 | TCS - 3
18.87 | 18.88 | 10 | 49.3 | 50.3 | 49.8 | 54.5 | 5.2 | 4.2 | 141 | 0 | 1410 | 0 | 2538 | 0 | TCS - 3
18.88 | 18.89 | 10 | 49.3 | 50.3 | 49.8 | 54.5 | 5.2 | 4.2 | 141 | 0 | 1410 | 0 | 2538 | 0 | TCS - 3
18.89 | 18.9 | 10 | 49.3 | 50.3 | 49.8 | 54.5 | 5.2 | 4.2 | 141 | 0 | 1410 | 0 | 2538 | 0 | TCS - 3
18.9 | 18.91 | 10 | 49.3 | 50.3 | 49.8 | 54.5 | 5.2 | 4.2 | 141 | 0 | 1410 | 0 | 2538 | 0 | TCS - 3
18.91 | 18.92 | 10 | 49.3 | 50.2 | 49.75 | 54.5 | 5.2 | 4.3 | 142.5 | 0 | 1425 | 0 | 2565 | 0 | TCS - 3
18.92 | 18.93 | 10 | 49.2 | 50.2 | 49.7 | 54.5 | 5.3 | 4.3 | 144 | 0 | 1440 | 0 | 2592 | 0 | TCS - 3
18.93 | 18.94 | 10 | 49.2 | 50.2 | 49.7 | 54.5 | 5.3 | 4.3 | 144 | 0 | 1440 | 0 | 2592 | 0 | TCS - 3
18.94 | 18.95 | 10 | 49.2 | 50.2 | 49.7 | 54.5 | 5.3 | 4.3 | 144 | 0 | 1440 | 0 | 2592 | 0 | TCS - 3
18.95 | 18.96 | 10 | 49.6 | 50.3 | 49.95 | 54.5 | 4.9 | 4.2 | 136.5 | 0 | 1365 | 0 | 2457 | 0 | TCS - 3
18.96 | 18.97 | 10 | 49.9 | 50.7 | 50.3 | 54.5 | 4.6 | 3.8 | 126 | 0 | 1260 | 0 | 2268 | 0 | TCS - 3
18.97 | 18.98 | 10 | 50.2 | 51 | 50.6 | 54.5 | 4.3 | 3.5 | 117 | 0 | 1170 | 0 | 2106 | 0 | TCS - 3
18.98 | 18.99 | 10 | 50.2 | 51.2 | 50.7 | 54.5 | 4.3 | 3.3 | 114 | 0 | 1140 | 0 | 2052 | 0 | TCS - 3
18.99 | 19 | 10 | 50.2 | 51.1 | 50.65 | 54.5 | 4.3 | 3.4 | 115.5 | 0 | 1155 | 0 | 2079 | 0 | TCS - 3
19 | 19.01 | 10 | 50.2 | 51.1 | 50.65 | 54.5 | 4.3 | 3.4 | 115.5 | 0 | 1155 | 0 | 2079 | 0 | TCS - 3
19.01 | 19.02 | 10 | 50.1 | 51.1 | 50.6 | 54.5 | 4.4 | 3.4 | 117 | 0 | 1170 | 0 | 2106 | 0 | TCS - 3
19.02 | 19.03 | 10 | 50.1 | 51 | 50.55 | 54.5 | 4.4 | 3.5 | 118.5 | 0 | 1185 | 0 | 2133 | 0 | TCS - 3
19.03 | 19.04 | 10 | 49.9 | 51 | 50.45 | 54.5 | 4.6 | 3.5 | 121.5 | 0 | 1215 | 0 | 2187 | 0 | TCS - 3
19.04 | 19.05 | 10 | 49.5 | 50.6 | 50.05 | 54.5 | 5 | 3.9 | 133.5 | 0 | 1335 | 0 | 2403 | 0 | TCS - 3
19.05 | 19.06 | 10 | 49.2 | 50.3 | 49.75 | 54.5 | 5.3 | 4.2 | 142.5 | 0 | 1425 | 0 | 2565 | 0 | TCS - 3
19.06 | 19.07 | 10 | 49.4 | 50 | 49.7 | 54.5 | 5.1 | 4.5 | 144 | 0 | 1440 | 0 | 2592 | 0 | TCS - 3
19.07 | 19.08 | 10 | 49.7 | 50 | 49.85 | 54.5 | 4.8 | 4.5 | 139.5 | 0 | 1395 | 0 | 2511 | 0 | TCS - 3
19.08 | 19.09 | 10 | 50 | 50 | 50 | 54.5 | 4.5 | 4.5 | 135 | 0 | 1350 | 0 | 2430 | 0 | TCS - 3
19.09 | 19.1 | 10 | 50.7 | 50.3 | 50.5 | 54.5 | 3.8 | 4.2 | 120 | 0 | 1200 | 0 | 2160 | 0 | TCS - 3
19.1 | 19.11 | 10 | 51.5 | 51 | 51.25 | 54.5 | 3 | 3.5 | 97.5 | 0 | 975 | 0 | 1755 | 0 | TCS - 3
19.11 | 19.12 | 10 | 52.2 | 51.7 | 51.95 | 54.5 | 2.3 | 2.8 | 76.5 | 0 | 765 | 0 | 1377 | 0 | TCS - 3
19.12 | 19.13 | 10 | 52.9 | 52.5 | 52.7 | 54.5 | 1.6 | 2 | 54 | 0 | 540 | 0 | 972 | 0 | TCS - 3
19.13 | 19.14 | 10 | 53.6 | 53.2 | 53.4 | 55.1 | 1.5 | 1.9 | 51 | 0 | 510 | 0 | 918 | 0 | TCS - 3
19.14 | 19.15 | 10 | 54.2 | 53.9 | 54.05 | 55.7 | 1.5 | 1.8 | 49.5 | 0 | 495 | 0 | 891 | 0 | TCS - 3
19.15 | 19.16 | 10 | 54.5 | 54.3 | 54.4 | 56 | 1.5 | 1.7 | 48 | 0 | 480 | 0 | 864 | 0 | TCS - 3
19.16 | 19.17 | 10 | 54.9 | 54.7 | 54.8 | 56.4 | 1.5 | 1.7 | 48 | 0 | 480 | 0 | 864 | 0 | TCS - 3
19.17 | 19.18 | 10 | 55.2 | 55 | 55.1 | 56.7 | 1.5 | 1.7 | 48 | 0 | 480 | 0 | 864 | 0 | TCS - 3
19.18 | 19.19 | 10 | 55.5 | 55.4 | 55.45 | 57 | 1.5 | 1.6 | 46.5 | 0 | 465 | 0 | 837 | 0 | TCS - 3
19.19 | 19.2 | 10 | 55.9 | 55.7 | 55.8 | 57.4 | 1.5 | 1.7 | 48 | 0 | 480 | 0 | 864 | 0 | TCS - 3
19.2 | 19.21 | 10 | 56.2 | 56.1 | 56.15 | 57.7 | 1.5 | 1.6 | 46.5 | 0 | 465 | 0 | 837 | 0 | TCS - 3
19.21 | 19.22 | 10 | 56.6 | 56.5 | 56.55 | 58.1 | 1.5 | 1.6 | 46.5 | 0 | 465 | 0 | 837 | 0 | TCS - 3
19.22 | 19.23 | 10 | 56.9 | 56.8 | 56.85 | 58.4 | 1.5 | 1.6 | 46.5 | 0 | 465 | 0 | 837 | 0 | TCS - 3
19.23 | 19.24 | 10 | 56.8 | 56.8 | 56.8 | 58.3 | 1.5 | 1.5 | 45 | 0 | 450 | 0 | 810 | 0 | TCS - 3
19.24 | 19.25 | 10 | 56.8 | 56.5 | 56.65 | 58.3 | 1.5 | 1.8 | 49.5 | 0 | 495 | 0 | 891 | 0 | TCS - 3
19.25 | 19.26 | 10 | 56.6 | 56.2 | 56.4 | 58.1 | 1.5 | 1.9 | 51 | 0 | 510 | 0 | 918 | 0 | TCS - 3
19.26 | 19.27 | 10 | 55.9 | 55.9 | 55.9 | 57.4 | 1.5 | 1.5 | 45 | 0 | 450 | 0 | 810 | 0 | TCS - 3
19.27 | 19.28 | 10 | 55.2 | 55.5 | 55.35 | 56.7 | 1.5 | 1.2 | 40.5 | 0 | 405 | 0 | 729 | 0 | TCS - 6
19.28 | 19.29 | 10 | 54.5 | 55 | 54.75 | 56 | 1.5 | 1 | 37.5 | 0 | 375 | 0 | 675 | 0 | TCS - 6
19.29 | 19.3 | 10 | 53.8 | 54.6 | 54.2 | 55.3 | 1.5 | 0.7 | 33 | 0 | 330 | 0 | 594 | 0 | TCS - 6
19.3 | 19.31 | 10 | 53.1 | 54.2 | 53.65 | 54.6 | 1.5 | 0.4 | 28.5 | 0 | 285 | 0 | 513 | 0 | TCS - 6
19.31 | 19.32 | 10 | 52.5 | 53.8 | 53.15 | 54.5 | 2 | 0.7 | 40.5 | 0 | 405 | 0 | 729 | 0 | TCS - 6
19.32 | 19.33 | 10 | 52.1 | 53.4 | 52.75 | 54.5 | 2.4 | 1.1 | 52.5 | 0 | 525 | 0 | 945 | 0 | TCS - 6
19.33 | 19.34 | 10 | 51.7 | 53.1 | 52.4 | 54.5 | 2.8 | 1.4 | 63 | 0 | 630 | 0 | 1134 | 0 | TCS - 6
19.34 | 19.35 | 10 | 51.6 | 52.8 | 52.2 | 54.5 | 2.9 | 1.7 | 69 | 0 | 690 | 0 | 1242 | 0 | TCS - 6
19.35 | 19.36 | 10 | 51.6 | 52.8 | 52.2 | 54.5 | 2.9 | 1.7 | 69 | 0 | 690 | 0 | 1242 | 0 | TCS - 6
19.36 | 19.37 | 10 | 51.6 | 52.8 | 52.2 | 54.5 | 2.9 | 1.7 | 69 | 0 | 690 | 0 | 1242 | 0 | TCS - 6
19.37 | 19.38 | 10 | 51.7 | 52.8 | 52.25 | 54.5 | 2.8 | 1.7 | 67.5 | 0 | 675 | 0 | 1215 | 0 | TCS - 6
19.38 | 19.39 | 10 | 51.7 | 52.8 | 52.25 | 54.5 | 2.8 | 1.7 | 67.5 | 0 | 675 | 0 | 1215 | 0 | TCS - 6
19.39 | 19.4 | 10 | 51.8 | 52.7 | 52.25 | 54.5 | 2.7 | 1.8 | 67.5 | 0 | 675 | 0 | 1215 | 0 | TCS - 6
19.4 | 19.41 | 10 | 51.9 | 52.7 | 52.3 | 54.5 | 2.6 | 1.8 | 66 | 0 | 660 | 0 | 1188 | 0 | TCS - 6
19.41 | 19.42 | 10 | 52 | 52.7 | 52.35 | 54.5 | 2.5 | 1.8 | 64.5 | 0 | 645 | 0 | 1161 | 0 | TCS - 6
19.42 | 19.43 | 10 | 52 | 52.7 | 52.35 | 54.5 | 2.5 | 1.8 | 64.5 | 0 | 645 | 0 | 1161 | 0 | TCS - 6
19.43 | 19.44 | 10 | 52 | 52.7 | 52.35 | 54.5 | 2.5 | 1.8 | 64.5 | 0 | 645 | 0 | 1161 | 0 | TCS - 6
19.44 | 19.45 | 10 | 52 | 52.7 | 52.35 | 54.5 | 2.5 | 1.8 | 64.5 | 0 | 645 | 0 | 1161 | 0 | TCS - 6
19.45 | 19.46 | 10 | 52.2 | 52.8 | 52.5 | 54.5 | 2.3 | 1.7 | 60 | 0 | 600 | 0 | 1080 | 0 | TCS - 6
19.46 | 19.47 | 10 | 52.4 | 53.4 | 52.9 | 54.5 | 2.1 | 1.1 | 48 | 0 | 480 | 0 | 864 | 0 | TCS - 6
19.47 | 19.48 | 10 | 52.7 | 53.9 | 53.3 | 54.5 | 1.8 | 0.6 | 36 | 0 | 360 | 0 | 648 | 0 | TCS - 6
19.48 | 19.49 | 10 | 53.2 | 54.6 | 53.9 | 54.7 | 1.5 | 0.1 | 24 | 0 | 240 | 0 | 432 | 0 | TCS - 6
19.49 | 19.5 | 10 | 53.8 | 55.6 | 54.7 | 55.3 | 1.5 | -0.3 | 18.75 | 0.75 | 187.5 | 7.5 | 337.5 | 13.5 | TCS - 6
19.5 | 19.51 | 10 | 54.4 | 56.5 | 55.45 | 55.9 | 1.5 | -0.6 | 16.0714 | 2.5714 | 160.7143 | 25.7143 | 289.2857 | 46.2857 | TCS - 6
19.51 | 19.52 | 10 | 54.9 | 57.1 | 56 | 56.4 | 1.5 | -0.7 | 15.3409 | 3.3409 | 153.4091 | 33.4091 | 276.1364 | 60.1364 | TCS - 6
19.52 | 19.53 | 10 | 55.5 | 57.6 | 56.55 | 57 | 1.5 | -0.6 | 16.0714 | 2.5714 | 160.7143 | 25.7143 | 289.2857 | 46.2857 | TCS - 6
19.53 | 19.54 | 10 | 55.8 | 58.1 | 56.95 | 57.3 | 1.5 | -0.8 | 14.6739 | 4.1739 | 146.7391 | 41.7391 | 264.1304 | 75.1304 | TCS - 6
19.54 | 19.55 | 10 | 55.8 | 58.2 | 57 | 57.3 | 1.5 | -0.9 | 14.0625 | 5.0625 | 140.625 | 50.625 | 253.125 | 91.125 | TCS - 6
19.55 | 19.56 | 10 | 55.8 | 58.1 | 56.95 | 57.3 | 1.5 | -0.8 | 14.6739 | 4.1739 | 146.7391 | 41.7391 | 264.1304 | 75.1304 | TCS - 6
19.56 | 19.57 | 10 | 55.6 | 58.1 | 56.85 | 57.1 | 1.5 | -1 | 13.5 | 6 | 135 | 60 | 243 | 108 | TCS - 6
19.57 | 19.58 | 10 | 55.4 | 57.6 | 56.5 | 56.9 | 1.5 | -0.7 | 15.3409 | 3.3409 | 153.4091 | 33.4091 | 276.1364 | 60.1364 | TCS - 6
19.58 | 19.59 | 10 | 55.2 | 57 | 56.1 | 56.7 | 1.5 | -0.3 | 18.75 | 0.75 | 187.5 | 7.5 | 337.5 | 13.5 | TCS - 6
19.59 | 19.6 | 10 | 54.7 | 56.5 | 55.6 | 56.2 | 1.5 | -0.3 | 18.75 | 0.75 | 187.5 | 7.5 | 337.5 | 13.5 | TCS - 6
19.6 | 19.61 | 10 | 54.2 | 56.1 | 55.15 | 55.7 | 1.5 | -0.4 | 17.7632 | 1.2632 | 177.6316 | 12.6316 | 319.7368 | 22.7368 | TCS - 6
19.61 | 19.62 | 10 | 53.6 | 55.7 | 54.65 | 55.1 | 1.5 | -0.6 | 16.0714 | 2.5714 | 160.7143 | 25.7143 | 289.2857 | 46.2857 | TCS - 6
19.62 | 19.63 | 10 | 53.6 | 55.5 | 54.55 | 55.1 | 1.5 | -0.4 | 17.7632 | 1.2632 | 177.6316 | 12.6316 | 319.7368 | 22.7368 | TCS - 6
19.63 | 19.64 | 10 | 53.6 | 55.5 | 54.55 | 55.1 | 1.5 | -0.4 | 17.7632 | 1.2632 | 177.6316 | 12.6316 | 319.7368 | 22.7368 | TCS - 6
19.64 | 19.65 | 10 | 53.5 | 55.5 | 54.5 | 55 | 1.5 | -0.5 | 16.875 | 1.875 | 168.75 | 18.75 | 303.75 | 33.75 | TCS - 6
19.65 | 19.66 | 10 | 53.1 | 55.3 | 54.2 | 54.6 | 1.5 | -0.7 | 15.3409 | 3.3409 | 153.4091 | 33.4091 | 276.1364 | 60.1364 | TCS - 6
19.66 | 19.67 | 10 | 52.7 | 54.9 | 53.8 | 54.5 | 1.8 | -0.4 | 22.0909 | 1.0909 | 220.9091 | 10.9091 | 397.6364 | 19.6364 | TCS - 6
19.67 | 19.68 | 10 | 52.4 | 54.5 | 53.45 | 54.5 | 2.1 | 0 | 31.5 | 0 | 315 | 0 | 567 | 0 | TCS - 6
19.68 | 19.69 | 10 | 52.2 | 54 | 53.1 | 54.5 | 2.3 | 0.5 | 42 | 0 | 420 | 0 | 756 | 0 | TCS - 6
19.69 | 19.7 | 10 | 52 | 53.5 | 52.75 | 54.5 | 2.5 | 1 | 52.5 | 0 | 525 | 0 | 945 | 0 | TCS - 6
19.7 | 19.71 | 10 | 51.9 | 53 | 52.45 | 54.5 | 2.6 | 1.5 | 61.5 | 0 | 615 | 0 | 1107 | 0 | TCS - 6
19.71 | 19.72 | 10 | 51.9 | 53.2 | 52.55 | 54.5 | 2.6 | 1.3 | 58.5 | 0 | 585 | 0 | 1053 | 0 | TCS - 6
19.72 | 19.73 | 10 | 51.9 | 53.3 | 52.6 | 54.5 | 2.6 | 1.2 | 57 | 0 | 570 | 0 | 1026 | 0 | TCS - 6
19.73 | 19.74 | 10 | 51.9 | 53.4 | 52.65 | 54.5 | 2.6 | 1.1 | 55.5 | 0 | 555 | 0 | 999 | 0 | TCS - 6
19.74 | 19.75 | 10 | 51.8 | 53.6 | 52.7 | 54.5 | 2.7 | 0.9 | 54 | 0 | 540 | 0 | 972 | 0 | TCS - 6
19.75 | 19.76 | 10 | 51.8 | 53.7 | 52.75 | 54.5 | 2.7 | 0.8 | 52.5 | 0 | 525 | 0 | 945 | 0 | TCS - 6
19.76 | 19.77 | 10 | 51.9 | 53.9 | 52.9 | 54.5 | 2.6 | 0.6 | 48 | 0 | 480 | 0 | 864 | 0 | TCS - 6
19.77 | 19.78 | 10 | 52 | 54.2 | 53.1 | 54.5 | 2.5 | 0.3 | 42 | 0 | 420 | 0 | 756 | 0 | TCS - 6
19.78 | 19.79 | 10 | 52.1 | 54.6 | 53.35 | 54.5 | 2.4 | -0.1 | 34.56 | 0.06 | 345.6 | 0.6 | 622.08 | 1.08 | TCS - 6
19.79 | 19.8 | 10 | 51.9 | 54.4 | 53.15 | 54.5 | 2.6 | 0.1 | 40.5 | 0 | 405 | 0 | 729 | 0 | TCS - 6
19.8 | 19.81 | 10 | 51.7 | 54.1 | 52.9 | 54.5 | 2.8 | 0.4 | 48 | 0 | 480 | 0 | 864 | 0 | TCS - 6
19.81 | 19.82 | 10 | 51.6 | 53.7 | 52.65 | 54.5 | 2.9 | 0.8 | 55.5 | 0 | 555 | 0 | 999 | 0 | TCS - 6
19.82 | 19.83 | 10 | 51.5 | 53.2 | 52.35 | 54.5 | 3 | 1.3 | 64.5 | 0 | 645 | 0 | 1161 | 0 | TCS - 6
19.83 | 19.84 | 10 | 51.3 | 52.7 | 52 | 54.5 | 3.2 | 1.8 | 75 | 0 | 750 | 0 | 1350 | 0 | TCS - 6
19.84 | 19.85 | 10 | 51.5 | 52.3 | 51.9 | 54.5 | 3 | 2.2 | 78 | 0 | 780 | 0 | 1404 | 0 | TCS - 6
19.85 | 19.86 | 10 | 51.7 | 52.1 | 51.9 | 54.5 | 2.8 | 2.4 | 78 | 0 | 780 | 0 | 1404 | 0 | TCS - 6
19.86 | 19.87 | 10 | 52 | 51.9 | 51.95 | 54.5 | 2.5 | 2.6 | 76.5 | 0 | 765 | 0 | 1377 | 0 | TCS - 6
19.87 | 19.88 | 10 | 51.7 | 51.7 | 51.7 | 54.5 | 2.8 | 2.8 | 84 | 0 | 840 | 0 | 1512 | 0 | TCS - 6
19.88 | 19.89 | 10 | 51.3 | 51.4 | 51.35 | 54.5 | 3.2 | 3.1 | 94.5 | 0 | 945 | 0 | 1701 | 0 | TCS - 6
19.89 | 19.9 | 10 | 51 | 51.2 | 51.1 | 54.5 | 3.5 | 3.3 | 102 | 0 | 1020 | 0 | 1836 | 0 | TCS - 6
19.9 | 19.91 | 10 | 51.4 | 51.2 | 51.3 | 54.5 | 3.1 | 3.3 | 96 | 0 | 960 | 0 | 1728 | 0 | TCS - 6
19.91 | 19.92 | 10 | 51.7 | 51.5 | 51.6 | 54.5 | 2.8 | 3 | 87 | 0 | 870 | 0 | 1566 | 0 | TCS - 6
19.92 | 19.93 | 10 | 52.1 | 51.9 | 52 | 54.5 | 2.4 | 2.6 | 75 | 0 | 750 | 0 | 1350 | 0 | TCS - 6
19.93 | 19.94 | 10 | 52.4 | 52 | 52.2 | 54.5 | 2.1 | 2.5 | 69 | 0 | 690 | 0 | 1242 | 0 | TCS - 3
19.94 | 19.95 | 10 | 52.7 | 52.1 | 52.4 | 54.5 | 1.8 | 2.4 | 63 | 0 | 630 | 0 | 1134 | 0 | TCS - 3
19.95 | 19.96 | 10 | 52.9 | 52.1 | 52.5 | 54.5 | 1.6 | 2.4 | 60 | 0 | 600 | 0 | 1080 | 0 | TCS - 3
19.96 | 19.97 | 10 | 52.9 | 52.1 | 52.5 | 54.5 | 1.6 | 2.4 | 60 | 0 | 600 | 0 | 1080 | 0 | TCS - 3
19.97 | 19.98 | 10 | 53 | 52 | 52.5 | 54.5 | 1.5 | 2.5 | 60 | 0 | 600 | 0 | 1080 | 0 | TCS - 3
19.98 | 19.99 | 10 | 52.8 | 52 | 52.4 | 54.5 | 1.7 | 2.5 | 63 | 0 | 630 | 0 | 1134 | 0 | TCS - 3
19.99 | 20 | 10 | 52.4 | 51.7 | 52.05 | 54.5 | 2.1 | 2.8 | 73.5 | 0 | 735 | 0 | 1323 | 0 | TCS - 3
20 | 20.01 | 10 | 52 | 51.3 | 51.65 | 54.5 | 2.5 | 3.2 | 85.5 | 0 | 855 | 0 | 1539 | 0 | TCS - 3
20.01 | 20.02 | 10 | 51.4 | 51 | 51.2 | 54.5 | 3.1 | 3.5 | 99 | 0 | 990 | 0 | 1782 | 0 | TCS - 3
20.02 | 20.03 | 10 | 50.8 | 50.6 | 50.7 | 54.5 | 3.7 | 3.9 | 114 | 0 | 1140 | 0 | 2052 | 0 | TCS - 3
20.03 | 20.04 | 10 | 50.2 | 50.2 | 50.2 | 54.5 | 4.3 | 4.3 | 129 | 0 | 1290 | 0 | 2322 | 0 | TCS - 3
20.04 | 20.05 | 10 | 50.2 | 50.1 | 50.15 | 54.5 | 4.3 | 4.4 | 130.5 | 0 | 1305 | 0 | 2349 | 0 | TCS - 3
20.05 | 20.06 | 10 | 50.1 | 50.4 | 50.25 | 54.5 | 4.4 | 4.1 | 127.5 | 0 | 1275 | 0 | 2295 | 0 | TCS - 3
20.06 | 20.07 | 10 | 50.1 | 50.6 | 50.35 | 54.5 | 4.4 | 3.9 | 124.5 | 0 | 1245 | 0 | 2241 | 0 | TCS - 3
20.07 | 20.08 | 10 | 50.6 | 51 | 50.8 | 54.5 | 3.9 | 3.5 | 111 | 0 | 1110 | 0 | 1998 | 0 | TCS - 3
20.08 | 20.09 | 10 | 51.1 | 51.5 | 51.3 | 54.5 | 3.4 | 3 | 96 | 0 | 960 | 0 | 1728 | 0 | TCS - 3
20.09 | 20.1 | 10 | 51.8 | 52 | 51.9 | 54.5 | 2.7 | 2.5 | 78 | 0 | 780 | 0 | 1404 | 0 | TCS - 3
20.1 | 20.11 | 10 | 52.5 | 52.7 | 52.6 | 54.5 | 2 | 1.8 | 57 | 0 | 570 | 0 | 1026 | 0 | TCS - 3
20.11 | 20.12 | 10 | 53.2 | 53.5 | 53.35 | 54.7 | 1.5 | 1.2 | 40.5 | 0 | 405 | 0 | 729 | 0 | TCS - 3
20.12 | 20.13 | 10 | 53.4 | 54.4 | 53.9 | 54.9 | 1.5 | 0.5 | 30 | 0 | 300 | 0 | 540 | 0 | TCS - 3
20.13 | 20.14 | 10 | 53.4 | 54.7 | 54.05 | 54.9 | 1.5 | 0.2 | 25.5 | 0 | 255 | 0 | 459 | 0 | TCS - 3
20.14 | 20.15 | 10 | 53.4 | 54.9 | 54.15 | 54.9 | 1.5 | 0 | 22.5 | 0 | 225 | 0 | 405 | 0 | TCS - 3
20.15 | 20.16 | 10 | 53.5 | 55.2 | 54.35 | 55 | 1.5 | -0.2 | 19.8529 | 0.35294 | 198.5294 | 3.5294 | 357.3529 | 6.3529 | TCS - 3
20.16 | 20.17 | 10 | 53.7 | 55.5 | 54.6 | 55.2 | 1.5 | -0.3 | 18.75 | 0.75 | 187.5 | 7.5 | 337.5 | 13.5 | TCS - 3
20.17 | 20.18 | 10 | 54 | 55.8 | 54.9 | 55.5 | 1.5 | -0.3 | 18.75 | 0.75 | 187.5 | 7.5 | 337.5 | 13.5 | TCS - 3
20.18 | 20.19 | 10 | 54.5 | 56.1 | 55.3 | 56 | 1.5 | -0.1 | 21.0937 | 0.09375 | 210.9375 | 0.9375 | 379.6875 | 1.6875 | TCS - 3
20.19 | 20.2 | 10 | 55.1 | 56.7 | 55.9 | 56.6 | 1.5 | -0.1 | 21.0937 | 0.09375 | 210.9375 | 0.9375 | 379.6875 | 1.6875 | TCS - 3
20.2 | 20.21 | 10 | 55.6 | 57.3 | 56.45 | 57.1 | 1.5 | -0.2 | 19.8529 | 0.35294 | 198.5294 | 3.5294 | 357.3529 | 6.3529 | TCS - 3
20.21 | 20.22 | 10 | 55.9 | 57.6 | 56.75 | 57.4 | 1.5 | -0.2 | 19.8529 | 0.35294 | 198.5294 | 3.5294 | 357.3529 | 6.3529 | TCS - 3
20.22 | 20.23 | 10 | 56.3 | 57.5 | 56.9 | 57.8 | 1.5 | 0.3 | 27 | 0 | 270 | 0 | 486 | 0 | TCS - 3
20.23 | 20.24 | 10 | 56.6 | 57.6 | 57.1 | 58.1 | 1.5 | 0.5 | 30 | 0 | 300 | 0 | 540 | 0 | TCS - 3
20.24 | 20.25 | 10 | 56.7 | 57.4 | 57.05 | 58.2 | 1.5 | 0.8 | 34.5 | 0 | 345 | 0 | 621 | 0 | TCS - 3
20.25 | 20.26 | 10 | 56.9 | 57.2 | 57.05 | 58.4 | 1.5 | 1.2 | 40.5 | 0 | 405 | 0 | 729 | 0 | TCS - 3
20.26 | 20.27 | 10 | 57 | 57 | 57 | 58.5 | 1.5 | 1.5 | 45 | 0 | 450 | 0 | 810 | 0 | TCS - 3
20.27 | 20.28 | 10 | 57 | 56.9 | 56.95 | 58.5 | 1.5 | 1.6 | 46.5 | 0 | 465 | 0 | 837 | 0 | TCS - 3
20.28 | 20.29 | 10 | 57 | 56.8 | 56.9 | 58.5 | 1.5 | 1.7 | 48 | 0 | 480 | 0 | 864 | 0 | TCS - 3
20.29 | 20.3 | 10 | 56.9 | 56.8 | 56.85 | 58.4 | 1.5 | 1.6 | 46.5 | 0 | 465 | 0 | 837 | 0 | TCS - 3
20.3 | 20.31 | 10 | 56.5 | 56.7 | 56.6 | 58 | 1.5 | 1.3 | 42 | 0 | 420 | 0 | 756 | 0 | TCS - 3
20.31 | 20.32 | 10 | 56.1 | 56.4 | 56.25 | 57.6 | 1.5 | 1.2 | 40.5 | 0 | 405 | 0 | 729 | 0 | TCS - 3
20.32 | 20.33 | 10 | 55.7 | 56 | 55.85 | 57.2 | 1.5 | 1.2 | 40.5 | 0 | 405 | 0 | 729 | 0 | TCS - 3
20.33 | 20.34 | 10 | 55.2 | 55.7 | 55.45 | 56.7 | 1.5 | 1 | 37.5 | 0 | 375 | 0 | 675 | 0 | TCS - 3
20.34 | 20.35 | 10 | 54.8 | 55.3 | 55.05 | 56.3 | 1.5 | 1 | 37.5 | 0 | 375 | 0 | 675 | 0 | TCS - 3
20.35 | 20.36 | 10 | 54.2 | 55 | 54.6 | 55.7 | 1.5 | 0.7 | 33 | 0 | 330 | 0 | 594 | 0 | TCS - 3
20.36 | 20.37 | 10 | 53.6 | 54.3 | 53.95 | 55.1 | 1.5 | 0.8 | 34.5 | 0 | 345 | 0 | 621 | 0 | TCS - 3
20.37 | 20.38 | 10 | 53.1 | 53.6 | 53.35 | 54.6 | 1.5 | 1 | 37.5 | 0 | 375 | 0 | 675 | 0 | TCS - 3
20.38 | 20.39 | 10 | 53 | 53 | 53 | 54.5 | 1.5 | 1.5 | 45 | 0 | 450 | 0 | 810 | 0 | TCS - 3
20.39 | 20.4 | 10 | 53 | 52.9 | 52.95 | 54.5 | 1.5 | 1.6 | 46.5 | 0 | 465 | 0 | 837 | 0 | TCS - 3
20.4 | 20.41 | 10 | 53 | 52.8 | 52.9 | 54.5 | 1.5 | 1.7 | 48 | 0 | 480 | 0 | 864 | 0 | TCS - 3
20.41 | 20.42 | 10 | 53 | 52.9 | 52.95 | 54.5 | 1.5 | 1.6 | 46.5 | 0 | 465 | 0 | 837 | 0 | TCS - 3
20.42 | 20.43 | 10 | 53 | 53 | 53 | 54.5 | 1.5 | 1.5 | 45 | 0 | 450 | 0 | 810 | 0 | TCS - 3
20.43 | 20.44 | 10 | 52.9 | 53 | 52.95 | 54.5 | 1.6 | 1.5 | 46.5 | 0 | 465 | 0 | 837 | 0 | TCS - 3
20.44 | 20.45 | 10 | 52.8 | 53 | 52.9 | 54.5 | 1.7 | 1.5 | 48 | 0 | 480 | 0 | 864 | 0 | TCS - 3
20.45 | 20.46 | 10 | 52.7 | 53 | 52.85 | 54.5 | 1.8 | 1.5 | 49.5 | 0 | 495 | 0 | 891 | 0 | TCS - 3
20.46 | 20.47 | 10 | 52.6 | 53 | 52.8 | 54.5 | 1.9 | 1.5 | 51 | 0 | 510 | 0 | 918 | 0 | TCS - 3
20.47 | 20.48 | 10 | 52.7 | 53 | 52.85 | 54.5 | 1.8 | 1.5 | 49.5 | 0 | 495 | 0 | 891 | 0 | TCS - 3
20.48 | 20.49 | 10 | 52.8 | 53 | 52.9 | 54.5 | 1.7 | 1.5 | 48 | 0 | 480 | 0 | 864 | 0 | TCS - 3
20.49 | 20.5 | 10 | 53 | 53 | 53 | 54.5 | 1.5 | 1.5 | 45 | 0 | 450 | 0 | 810 | 0 | TCS - 3
20.5 | 20.51 | 10 | 52.9 | 52.8 | 52.85 | 54.5 | 1.6 | 1.7 | 49.5 | 0 | 495 | 0 | 891 | 0 | TCS - 3
20.51 | 20.52 | 10 | 52.9 | 52.5 | 52.7 | 54.5 | 1.6 | 2 | 54 | 0 | 540 | 0 | 972 | 0 | TCS - 3
20.52 | 20.53 | 10 | 53 | 52.1 | 52.55 | 54.5 | 1.5 | 2.4 | 58.5 | 0 | 585 | 0 | 1053 | 0 | TCS - 3
20.53 | 20.54 | 10 | 53.4 | 52 | 52.7 | 54.9 | 1.5 | 2.9 | 66 | 0 | 660 | 0 | 1188 | 0 | TCS - 3
20.54 | 20.55 | 10 | 53.8 | 52 | 52.9 | 55.3 | 1.5 | 3.3 | 72 | 0 | 720 | 0 | 1296 | 0 | TCS - 3
20.55 | 20.56 | 10 | 54.1 | 52.2 | 53.15 | 55.6 | 1.5 | 3.4 | 73.5 | 0 | 735 | 0 | 1323 | 0 | TCS - 3
20.56 | 20.57 | 10 | 54.2 | 52.3 | 53.25 | 55.7 | 1.5 | 3.4 | 73.5 | 0 | 735 | 0 | 1323 | 0 | TCS - 3
20.57 | 20.58 | 10 | 54.3 | 52.5 | 53.4 | 55.8 | 1.5 | 3.3 | 72 | 0 | 720 | 0 | 1296 | 0 | TCS - 3
20.58 | 20.59 | 10 | 54.4 | 52.7 | 53.55 | 55.9 | 1.5 | 3.2 | 70.5 | 0 | 705 | 0 | 1269 | 0 | TCS - 3
20.59 | 20.6 | 10 | 54.5 | 53 | 53.75 | 56 | 1.5 | 3 | 67.5 | 0 | 675 | 0 | 1215 | 0 | TCS - 3
20.6 | 20.61 | 10 | 54.6 | 53.3 | 53.95 | 56.1 | 1.5 | 2.8 | 64.5 | 0 | 645 | 0 | 1161 | 0 | TCS - 3
20.61 | 20.62 | 10 | 54.7 | 53.6 | 54.15 | 56.2 | 1.5 | 2.6 | 61.5 | 0 | 615 | 0 | 1107 | 0 | TCS - 3
20.62 | 20.63 | 10 | 54.9 | 54 | 54.45 | 56.4 | 1.5 | 2.4 | 58.5 | 0 | 585 | 0 | 1053 | 0 | TCS - 3
20.63 | 20.64 | 10 | 55 | 54.5 | 54.75 | 56.5 | 1.5 | 2 | 52.5 | 0 | 525 | 0 | 945 | 0 | TCS - 3
20.64 | 20.65 | 10 | 55.2 | 54.9 | 55.05 | 56.7 | 1.5 | 1.8 | 49.5 | 0 | 495 | 0 | 891 | 0 | TCS - 3
20.65 | 20.66 | 10 | 55.6 | 54.9 | 55.25 | 57.1 | 1.5 | 2.2 | 55.5 | 0 | 555 | 0 | 999 | 0 | TCS - 3
20.66 | 20.67 | 10 | 56 | 55 | 55.5 | 57.5 | 1.5 | 2.5 | 60 | 0 | 600 | 0 | 1080 | 0 | TCS - 3
20.67 | 20.68 | 10 | 55.9 | 55 | 55.45 | 57.4 | 1.5 | 2.4 | 58.5 | 0 | 585 | 0 | 1053 | 0 | TCS - 3
20.68 | 20.69 | 10 | 55.8 | 54.8 | 55.3 | 57.3 | 1.5 | 2.5 | 60 | 0 | 600 | 0 | 1080 | 0 | TCS - 3
20.69 | 20.7 | 10 | 55.7 | 54.5 | 55.1 | 57.2 | 1.5 | 2.7 | 63 | 0 | 630 | 0 | 1134 | 0 | TCS - 3
20.7 | 20.71 | 10 | 55.2 | 54.1 | 54.65 | 56.7 | 1.5 | 2.6 | 61.5 | 0 | 615 | 0 | 1107 | 0 | TCS - 3
20.71 | 20.72 | 10 | 54.7 | 53.5 | 54.1 | 56.2 | 1.5 | 2.7 | 63 | 0 | 630 | 0 | 1134 | 0 | TCS - 3
20.72 | 20.73 | 10 | 54.2 | 52.9 | 53.55 | 55.7 | 1.5 | 2.8 | 64.5 | 0 | 645 | 0 | 1161 | 0 | TCS - 3
20.73 | 20.74 | 10 | 54.4 | 52.6 | 53.5 | 55.9 | 1.5 | 3.3 | 72 | 0 | 720 | 0 | 1296 | 0 | TCS - 3
20.74 | 20.75 | 10 | 54.5 | 52.6 | 53.55 | 56 | 1.5 | 3.4 | 73.5 | 0 | 735 | 0 | 1323 | 0 | TCS - 3
20.75 | 20.76 | 10 | 54.8 | 52.6 | 53.7 | 56.3 | 1.5 | 3.7 | 78 | 0 | 780 | 0 | 1404 | 0 | TCS - 3
20.76 | 20.77 | 10 | 55.2 | 52.8 | 54 | 56.7 | 1.5 | 3.9 | 81 | 0 | 810 | 0 | 1458 | 0 | TCS - 3
20.77 | 20.78 | 10 | 55.8 | 52.9 | 54.35 | 57.3 | 1.5 | 4.4 | 88.5 | 0 | 885 | 0 | 1593 | 0 | TCS - 3
20.78 | 20.79 | 10 | 56.3 | 53.1 | 54.7 | 57.8 | 1.5 | 4.7 | 93 | 0 | 930 | 0 | 1674 | 0 | TCS - 3
20.79 | 20.8 | 10 | 56.8 | 53.6 | 55.2 | 58.3 | 1.5 | 4.7 | 93 | 0 | 930 | 0 | 1674 | 0 | TCS - 3
20.8 | 20.81 | 10 | 57.3 | 54.2 | 55.75 | 58.8 | 1.5 | 4.6 | 91.5 | 0 | 915 | 0 | 1647 | 0 | TCS - 3
20.81 | 20.82 | 10 | 57.7 | 54.8 | 56.25 | 59.2 | 1.5 | 4.4 | 88.5 | 0 | 885 | 0 | 1593 | 0 | TCS - 3
20.82 | 20.83 | 10 | 57.9 | 55.2 | 56.55 | 59.4 | 1.5 | 4.2 | 85.5 | 0 | 855 | 0 | 1539 | 0 | TCS - 3
20.83 | 20.84 | 10 | 58.1 | 55.4 | 56.75 | 59.6 | 1.5 | 4.2 | 85.5 | 0 | 855 | 0 | 1539 | 0 | TCS - 3
20.84 | 20.85 | 10 | 58 | 55.7 | 56.85 | 59.5 | 1.5 | 3.8 | 79.5 | 0 | 795 | 0 | 1431 | 0 | TCS - 3
20.85 | 20.86 | 10 | 57.5 | 55.6 | 56.55 | 59 | 1.5 | 3.4 | 73.5 | 0 | 735 | 0 | 1323 | 0 | TCS - 3
20.86 | 20.87 | 10 | 57 | 55.5 | 56.25 | 58.5 | 1.5 | 3 | 67.5 | 0 | 675 | 0 | 1215 | 0 | TCS - 3
20.87 | 20.88 | 10 | 56.6 | 55.4 | 56 | 58.1 | 1.5 | 2.7 | 63 | 0 | 630 | 0 | 1134 | 0 | TCS - 3
20.88 | 20.89 | 10 | 56.4 | 55.1 | 55.75 | 57.9 | 1.5 | 2.8 | 64.5 | 0 | 645 | 0 | 1161 | 0 | TCS - 3
20.89 | 20.9 | 10 | 56.2 | 54.6 | 55.4 | 57.7 | 1.5 | 3.1 | 69 | 0 | 690 | 0 | 1242 | 0 | TCS - 3
20.9 | 20.91 | 10 | 55.9 | 54.1 | 55 | 57.4 | 1.5 | 3.3 | 72 | 0 | 720 | 0 | 1296 | 0 | TCS - 3
20.91 | 20.92 | 10 | 55.7 | 54.2 | 54.95 | 57.2 | 1.5 | 3 | 67.5 | 0 | 675 | 0 | 1215 | 0 | TCS - 3
20.92 | 20.93 | 10 | 55.6 | 54.3 | 54.95 | 57.1 | 1.5 | 2.8 | 64.5 | 0 | 645 | 0 | 1161 | 0 | TCS - 3
20.93 | 20.94 | 10 | 55.9 | 54.3 | 55.1 | 57.4 | 1.5 | 3.1 | 69 | 0 | 690 | 0 | 1242 | 0 | TCS - 3
20.94 | 20.95 | 10 | 56.2 | 54.1 | 55.15 | 57.7 | 1.5 | 3.6 | 76.5 | 0 | 765 | 0 | 1377 | 0 | TCS - 3
20.95 | 20.96 | 10 | 56.6 | 54.1 | 55.35 | 58.1 | 1.5 | 4 | 82.5 | 0 | 825 | 0 | 1485 | 0 | TCS - 3
20.96 | 20.97 | 10 | 57.2 | 54.2 | 55.7 | 58.7 | 1.5 | 4.5 | 90 | 0 | 900 | 0 | 1620 | 0 | TCS - 3
20.97 | 20.98 | 10 | 57.8 | 54.8 | 56.3 | 59.3 | 1.5 | 4.5 | 90 | 0 | 900 | 0 | 1620 | 0 | TCS - 3
20.98 | 20.99 | 10 | 58.4 | 55.3 | 56.85 | 59.9 | 1.5 | 4.6 | 91.5 | 0 | 915 | 0 | 1647 | 0 | TCS - 3
20.99 | 21 | 10 | 58.6 | 55.8 | 57.2 | 60.1 | 1.5 | 4.3 | 87 | 0 | 870 | 0 | 1566 | 0 | TCS - 3
21 | 21.01 | 10 | 58.9 | 56.3 | 57.6 | 60.4 | 1.5 | 4.1 | 84 | 0 | 840 | 0 | 1512 | 0 | TCS - 3
21.01 | 21.02 | 10 | 58.9 | 56.8 | 57.85 | 60.4 | 1.5 | 3.6 | 76.5 | 0 | 765 | 0 | 1377 | 0 | TCS - 3
21.02 | 21.03 | 10 | 58.1 | 56.9 | 57.5 | 59.6 | 1.5 | 2.7 | 63 | 0 | 630 | 0 | 1134 | 0 | TCS - 3
21.03 | 21.04 | 10 | 57.5 | 56.7 | 57.1 | 59 | 1.5 | 2.3 | 57 | 0 | 570 | 0 | 1026 | 0 | TCS - 3
21.04 | 21.05 | 10 | 56.8 | 56.4 | 56.6 | 58.3 | 1.5 | 1.9 | 51 | 0 | 510 | 0 | 918 | 0 | TCS - 3
21.05 | 21.06 | 10 | 56.3 | 56 | 56.15 | 57.8 | 1.5 | 1.8 | 49.5 | 0 | 495 | 0 | 891 | 0 | TCS - 3
21.06 | 21.07 | 10 | 55.8 | 55.6 | 55.7 | 57.3 | 1.5 | 1.7 | 48 | 0 | 480 | 0 | 864 | 0 | TCS - 3
21.07 | 21.08 | 10 | 55.2 | 55.1 | 55.15 | 56.7 | 1.5 | 1.6 | 46.5 | 0 | 465 | 0 | 837 | 0 | TCS - 3
21.08 | 21.09 | 10 | 54.6 | 54.6 | 54.6 | 56.1 | 1.5 | 1.5 | 45 | 0 | 450 | 0 | 810 | 0 | TCS - 3
21.09 | 21.1 | 10 | 54 | 54 | 54 | 55.5 | 1.5 | 1.5 | 45 | 0 | 450 | 0 | 810 | 0 | TCS - 3
21.1 | 21.11 | 10 | 53.9 | 53.3 | 53.6 | 55.4 | 1.5 | 2.1 | 54 | 0 | 540 | 0 | 972 | 0 | TCS - 3
21.11 | 21.12 | 10 | 54.2 | 53.1 | 53.65 | 55.7 | 1.5 | 2.6 | 61.5 | 0 | 615 | 0 | 1107 | 0 | TCS - 3
21.12 | 21.13 | 10 | 54.6 | 53.1 | 53.85 | 56.1 | 1.5 | 3 | 67.5 | 0 | 675 | 0 | 1215 | 0 | TCS - 3
21.13 | 21.14 | 10 | 55 | 53 | 54 | 56.5 | 1.5 | 3.5 | 75 | 0 | 750 | 0 | 1350 | 0 | TCS - 3
21.14 | 21.15 | 10 | 55.4 | 53.3 | 54.35 | 56.9 | 1.5 | 3.6 | 76.5 | 0 | 765 | 0 | 1377 | 0 | TCS - 3
21.15 | 21.16 | 10 | 55.8 | 53.7 | 54.75 | 57.3 | 1.5 | 3.6 | 76.5 | 0 | 765 | 0 | 1377 | 0 | TCS - 3
21.16 | 21.17 | 10 | 56 | 54.2 | 55.1 | 57.5 | 1.5 | 3.3 | 72 | 0 | 720 | 0 | 1296 | 0 | TCS - 3
21.17 | 21.18 | 10 | 56 | 54.9 | 55.45 | 57.5 | 1.5 | 2.6 | 61.5 | 0 | 615 | 0 | 1107 | 0 | TCS - 3
21.18 | 21.19 | 10 | 56 | 55.6 | 55.8 | 57.5 | 1.5 | 1.9 | 51 | 0 | 510 | 0 | 918 | 0 | TCS - 3
21.19 | 21.2 | 10 | 56 | 56 | 56 | 57.5 | 1.5 | 1.5 | 45 | 0 | 450 | 0 | 810 | 0 | TCS - 3
21.2 | 21.21 | 10 | 56.1 | 56 | 56.05 | 57.6 | 1.5 | 1.6 | 46.5 | 0 | 465 | 0 | 837 | 0 | TCS - 3
21.21 | 21.22 | 10 | 56.3 | 56 | 56.15 | 57.8 | 1.5 | 1.8 | 49.5 | 0 | 495 | 0 | 891 | 0 | TCS - 3
21.22 | 21.23 | 10 | 57 | 56.5 | 56.75 | 58.5 | 1.5 | 2 | 52.5 | 0 | 525 | 0 | 945 | 0 | TCS - 3
21.23 | 21.24 | 10 | 57.7 | 57.2 | 57.45 | 59.2 | 1.5 | 2 | 52.5 | 0 | 525 | 0 | 945 | 0 | TCS - 3
21.24 | 21.25 | 10 | 58 | 57.9 | 57.95 | 59.5 | 1.5 | 1.6 | 46.5 | 0 | 465 | 0 | 837 | 0 | TCS - 3
21.25 | 21.26 | 10 | 58 | 58.2 | 58.1 | 59.5 | 1.5 | 1.3 | 42 | 0 | 420 | 0 | 756 | 0 | TCS - 3
21.26 | 21.27 | 10 | 58 | 58.5 | 58.25 | 59.5 | 1.5 | 1 | 37.5 | 0 | 375 | 0 | 675 | 0 | TCS - 3
21.27 | 21.28 | 10 | 57.5 | 58.7 | 58.1 | 59 | 1.5 | 0.3 | 27 | 0 | 270 | 0 | 486 | 0 | TCS - 3
21.28 | 21.29 | 10 | 56.8 | 58 | 57.4 | 58.3 | 1.5 | 0.3 | 27 | 0 | 270 | 0 | 486 | 0 | TCS - 3
21.29 | 21.3 | 10 | 56.1 | 57.3 | 56.7 | 57.6 | 1.5 | 0.3 | 27 | 0 | 270 | 0 | 486 | 0 | TCS - 3
21.3 | 21.31 | 10 | 55.5 | 56.6 | 56.05 | 57 | 1.5 | 0.4 | 28.5 | 0 | 285 | 0 | 513 | 0 | TCS - 3
21.31 | 21.32 | 10 | 55 | 55.8 | 55.4 | 56.5 | 1.5 | 0.7 | 33 | 0 | 330 | 0 | 594 | 0 | TCS - 3
21.32 | 21.33 | 10 | 54.6 | 55.1 | 54.85 | 56.1 | 1.5 | 1 | 37.5 | 0 | 375 | 0 | 675 | 0 | TCS - 3
21.33 | 21.34 | 10 | 55.6 | 55 | 55.3 | 57.1 | 1.5 | 2.1 | 54 | 0 | 540 | 0 | 972 | 0 | TCS - 3
21.34 | 21.35 | 10 | 56.6 | 55.6 | 56.1 | 58.1 | 1.5 | 2.5 | 60 | 0 | 600 | 0 | 1080 | 0 | TCS - 3
21.35 | 21.36 | 10 | 57.5 | 56 | 56.75 | 59 | 1.5 | 3 | 67.5 | 0 | 675 | 0 | 1215 | 0 | TCS - 3
21.36 | 21.37 | 10 | 58.2 | 56.5 | 57.35 | 59.7 | 1.5 | 3.2 | 70.5 | 0 | 705 | 0 | 1269 | 0 | TCS - 6
21.37 | 21.38 | 10 | 58.9 | 56.9 | 57.9 | 60.4 | 1.5 | 3.5 | 75 | 0 | 750 | 0 | 1350 | 0 | TCS - 6
21.38 | 21.39 | 10 | 59 | 57.4 | 58.2 | 60.5 | 1.5 | 3.1 | 69 | 0 | 690 | 0 | 1242 | 0 | TCS - 6
21.39 | 21.4 | 10 | 58.6 | 57.1 | 57.85 | 60.1 | 1.5 | 3 | 67.5 | 0 | 675 | 0 | 1215 | 0 | TCS - 6
21.4 | 21.41 | 10 | 58.2 | 56.7 | 57.45 | 59.7 | 1.5 | 3 | 67.5 | 0 | 675 | 0 | 1215 | 0 | TCS - 6
21.41 | 21.42 | 10 | 57.6 | 56.3 | 56.95 | 59.1 | 1.5 | 2.8 | 64.5 | 0 | 645 | 0 | 1161 | 0 | TCS - 6
21.42 | 21.43 | 10 | 56.9 | 55.6 | 56.25 | 58.4 | 1.5 | 2.8 | 64.5 | 0 | 645 | 0 | 1161 | 0 | TCS - 6
21.43 | 21.44 | 10 | 56.1 | 54.8 | 55.45 | 57.6 | 1.5 | 2.8 | 64.5 | 0 | 645 | 0 | 1161 | 0 | TCS - 6
21.44 | 21.45 | 10 | 55.4 | 54.2 | 54.8 | 56.9 | 1.5 | 2.7 | 63 | 0 | 630 | 0 | 1134 | 0 | TCS - 6
21.45 | 21.46 | 10 | 54.7 | 54.1 | 54.4 | 56.2 | 1.5 | 2.1 | 54 | 0 | 540 | 0 | 972 | 0 | TCS - 6
21.46 | 21.47 | 10 | 54.1 | 54 | 54.05 | 55.6 | 1.5 | 1.6 | 46.5 | 0 | 465 | 0 | 837 | 0 | TCS - 6
21.47 | 21.48 | 10 | 54.4 | 54 | 54.2 | 55.9 | 1.5 | 1.9 | 51 | 0 | 510 | 0 | 918 | 0 | TCS - 6
21.48 | 21.49 | 10 | 54.7 | 54 | 54.35 | 56.2 | 1.5 | 2.2 | 55.5 | 0 | 555 | 0 | 999 | 0 | TCS - 6
21.49 | 21.5 | 10 | 54.9 | 53.9 | 54.4 | 56.4 | 1.5 | 2.5 | 60 | 0 | 600 | 0 | 1080 | 0 | TCS - 6
21.5 | 21.51 | 10 | 54.8 | 53.9 | 54.35 | 56.3 | 1.5 | 2.4 | 58.5 | 0 | 585 | 0 | 1053 | 0 | TCS - 6
21.51 | 21.52 | 10 | 54.8 | 53.8 | 54.3 | 56.3 | 1.5 | 2.5 | 60 | 0 | 600 | 0 | 1080 | 0 | TCS - 6
21.52 | 21.53 | 10 | 54.6 | 53.6 | 54.1 | 56.1 | 1.5 | 2.5 | 60 | 0 | 600 | 0 | 1080 | 0 | TCS - 6
21.53 | 21.54 | 10 | 54.3 | 53.5 | 53.9 | 55.8 | 1.5 | 2.3 | 57 | 0 | 570 | 0 | 1026 | 0 | TCS - 6
21.54 | 21.55 | 10 | 54.1 | 53.5 | 53.8 | 55.6 | 1.5 | 2.1 | 54 | 0 | 540 | 0 | 972 | 0 | TCS - 6
21.55 | 21.56 | 10 | 54 | 53.6 | 53.8 | 55.5 | 1.5 | 1.9 | 51 | 0 | 510 | 0 | 918 | 0 | TCS - 6
21.56 | 21.57 | 10 | 54 | 53.7 | 53.85 | 55.5 | 1.5 | 1.8 | 49.5 | 0 | 495 | 0 | 891 | 0 | TCS - 6
21.57 | 21.58 | 10 | 54 | 53.8 | 53.9 | 55.5 | 1.5 | 1.7 | 48 | 0 | 480 | 0 | 864 | 0 | TCS - 6
21.58 | 21.59 | 10 | 54.3 | 54 | 54.15 | 55.8 | 1.5 | 1.8 | 49.5 | 0 | 495 | 0 | 891 | 0 | TCS - 6
21.59 | 21.6 | 10 | 54.6 | 54.4 | 54.5 | 56.1 | 1.5 | 1.7 | 48 | 0 | 480 | 0 | 864 | 0 | TCS - 6
21.6 | 21.61 | 10 | 55 | 54.7 | 54.85 | 56.5 | 1.5 | 1.8 | 49.5 | 0 | 495 | 0 | 891 | 0 | TCS - 6
21.61 | 21.62 | 10 | 55 | 55 | 55 | 56.5 | 1.5 | 1.5 | 45 | 0 | 450 | 0 | 810 | 0 | TCS - 6
21.62 | 21.63 | 10 | 55 | 55 | 55 | 56.5 | 1.5 | 1.5 | 45 | 0 | 450 | 0 | 810 | 0 | TCS - 6
21.63 | 21.64 | 10 | 55 | 54.9 | 54.95 | 56.5 | 1.5 | 1.6 | 46.5 | 0 | 465 | 0 | 837 | 0 | TCS - 6
21.64 | 21.65 | 10 | 54.9 | 54.6 | 54.75 | 56.4 | 1.5 | 1.8 | 49.5 | 0 | 495 | 0 | 891 | 0 | TCS - 6
21.65 | 21.66 | 10 | 54.8 | 54.2 | 54.5 | 56.3 | 1.5 | 2.1 | 54 | 0 | 540 | 0 | 972 | 0 | TCS - 6
21.66 | 21.67 | 10 | 54.6 | 53.8 | 54.2 | 56.1 | 1.5 | 2.3 | 57 | 0 | 570 | 0 | 1026 | 0 | TCS - 6
21.67 | 21.68 | 10 | 54.5 | 53.6 | 54.05 | 56 | 1.5 | 2.4 | 58.5 | 0 | 585 | 0 | 1053 | 0 | TCS - 6
21.68 | 21.69 | 10 | 54.4 | 53.7 | 54.05 | 55.9 | 1.5 | 2.2 | 55.5 | 0 | 555 | 0 | 999 | 0 | TCS - 6
21.69 | 21.7 | 10 | 54.3 | 53.8 | 54.05 | 55.8 | 1.5 | 2 | 52.5 | 0 | 525 | 0 | 945 | 0 | TCS - 6
21.7 | 21.71 | 10 | 54.1 | 54.1 | 54.1 | 55.6 | 1.5 | 1.5 | 45 | 0 | 450 | 0 | 810 | 0 | TCS - 6
21.71 | 21.72 | 10 | 54 | 54.4 | 54.2 | 55.5 | 1.5 | 1.1 | 39 | 0 | 390 | 0 | 702 | 0 | TCS - 6
21.72 | 21.73 | 10 | 54 | 54.8 | 54.4 | 55.5 | 1.5 | 0.7 | 33 | 0 | 330 | 0 | 594 | 0 | TCS - 6
21.73 | 21.74 | 10 | 54.2 | 55.2 | 54.7 | 55.7 | 1.5 | 0.5 | 30 | 0 | 300 | 0 | 540 | 0 | TCS - 6
21.74 | 21.75 | 10 | 54.4 | 55.6 | 55 | 55.9 | 1.5 | 0.3 | 27 | 0 | 270 | 0 | 486 | 0 | TCS - 6
21.75 | 21.76 | 10 | 54.7 | 55.9 | 55.3 | 56.2 | 1.5 | 0.3 | 27 | 0 | 270 | 0 | 486 | 0 | TCS - 6
21.76 | 21.77 | 10 | 54.9 | 56.1 | 55.5 | 56.4 | 1.5 | 0.3 | 27 | 0 | 270 | 0 | 486 | 0 | TCS - 6
21.77 | 21.78 | 10 | 55.1 | 56.2 | 55.65 | 56.6 | 1.5 | 0.4 | 28.5 | 0 | 285 | 0 | 513 | 0 | TCS - 6
21.78 | 21.79 | 10 | 55.4 | 56.5 | 55.95 | 56.9 | 1.5 | 0.4 | 28.5 | 0 | 285 | 0 | 513 | 0 | TCS - 6
21.79 | 21.8 | 10 | 55.7 | 56.8 | 56.25 | 57.2 | 1.5 | 0.4 | 28.5 | 0 | 285 | 0 | 513 | 0 | TCS - 6
21.8 | 21.81 | 10 | 55.9 | 56.9 | 56.4 | 57.4 | 1.5 | 0.5 | 30 | 0 | 300 | 0 | 540 | 0 | TCS - 6
21.81 | 21.82 | 10 | 56.1 | 57 | 56.55 | 57.6 | 1.5 | 0.6 | 31.5 | 0 | 315 | 0 | 567 | 0 | TCS - 6
21.82 | 21.83 | 10 | 56.1 | 56.9 | 56.5 | 57.6 | 1.5 | 0.7 | 33 | 0 | 330 | 0 | 594 | 0 | TCS - 6
21.83 | 21.84 | 10 | 56.1 | 56.7 | 56.4 | 57.6 | 1.5 | 0.9 | 36 | 0 | 360 | 0 | 648 | 0 | TCS - 6
21.84 | 21.85 | 10 | 56 | 56.5 | 56.25 | 57.5 | 1.5 | 1 | 37.5 | 0 | 375 | 0 | 675 | 0 | TCS - 6
21.85 | 21.86 | 10 | 56.2 | 56.5 | 56.35 | 57.7 | 1.5 | 1.2 | 40.5 | 0 | 405 | 0 | 729 | 0 | TCS - 6
21.86 | 21.87 | 10 | 56.2 | 56.4 | 56.3 | 57.7 | 1.5 | 1.3 | 42 | 0 | 420 | 0 | 756 | 0 | TCS - 6
21.87 | 21.88 | 10 | 56.2 | 56.2 | 56.2 | 57.7 | 1.5 | 1.5 | 45 | 0 | 450 | 0 | 810 | 0 | TCS - 6
21.88 | 21.89 | 10 | 56.4 | 56 | 56.2 | 57.9 | 1.5 | 1.9 | 51 | 0 | 510 | 0 | 918 | 0 | TCS - 6
21.89 | 21.9 | 10 | 56.6 | 56 | 56.3 | 58.1 | 1.5 | 2.1 | 54 | 0 | 540 | 0 | 972 | 0 | TCS - 6
21.9 | 21.91 | 10 | 56.8 | 56.1 | 56.45 | 58.3 | 1.5 | 2.2 | 55.5 | 0 | 555 | 0 | 999 | 0 | TCS - 6
21.91 | 21.92 | 10 | 56.9 | 56 | 56.45 | 58.4 | 1.5 | 2.4 | 58.5 | 0 | 585 | 0 | 1053 | 0 | TCS - 6
21.92 | 21.93 | 10 | 57.1 | 56.2 | 56.65 | 58.6 | 1.5 | 2.4 | 58.5 | 0 | 585 | 0 | 1053 | 0 | TCS - 6
21.93 | 21.94 | 10 | 57.3 | 56.2 | 56.75 | 58.8 | 1.5 | 2.6 | 61.5 | 0 | 615 | 0 | 1107 | 0 | TCS - 6
21.94 | 21.95 | 10 | 56.8 | 56.2 | 56.5 | 58.3 | 1.5 | 2.1 | 54 | 0 | 540 | 0 | 972 | 0 | TCS - 6
21.95 | 21.96 | 10 | 56.4 | 56 | 56.2 | 57.9 | 1.5 | 1.9 | 51 | 0 | 510 | 0 | 918 | 0 | TCS - 6
21.96 | 21.97 | 10 | 56 | 56 | 56 | 57.5 | 1.5 | 1.5 | 45 | 0 | 450 | 0 | 810 | 0 | TCS - 6
21.97 | 21.98 | 10 | 55.7 | 56 | 55.85 | 57.2 | 1.5 | 1.2 | 40.5 | 0 | 405 | 0 | 729 | 0 | TCS - 6
21.98 | 21.99 | 10 | 55.4 | 55.8 | 55.6 | 56.9 | 1.5 | 1.1 | 39 | 0 | 390 | 0 | 702 | 0 | TCS - 6
21.99 | 22 | 10 | 55.1 | 55.7 | 55.4 | 56.6 | 1.5 | 0.9 | 36 | 0 | 360 | 0 | 648 | 0 | TCS - 6
22 | 22.01 | 10 | 54.8 | 55.7 | 55.25 | 56.3 | 1.5 | 0.6 | 31.5 | 0 | 315 | 0 | 567 | 0 | TCS - 6
22.01 | 22.02 | 10 | 54.5 | 55.6 | 55.05 | 56 | 1.5 | 0.4 | 28.5 | 0 | 285 | 0 | 513 | 0 | TCS - 3
22.02 | 22.03 | 10 | 54.1 | 55.4 | 54.75 | 55.6 | 1.5 | 0.2 | 25.5 | 0 | 255 | 0 | 459 | 0 | TCS - 3
22.03 | 22.04 | 10 | 54.2 | 55.3 | 54.75 | 55.7 | 1.5 | 0.4 | 28.5 | 0 | 285 | 0 | 513 | 0 | TCS - 3
22.04 | 22.05 | 10 | 54.3 | 55.5 | 54.9 | 55.8 | 1.5 | 0.3 | 27 | 0 | 270 | 0 | 486 | 0 | TCS - 3
22.05 | 22.06 | 10 | 54.5 | 55.6 | 55.05 | 56 | 1.5 | 0.4 | 28.5 | 0 | 285 | 0 | 513 | 0 | TCS - 3
22.06 | 22.07 | 10 | 54.7 | 55.6 | 55.15 | 56.2 | 1.5 | 0.6 | 31.5 | 0 | 315 | 0 | 567 | 0 | TCS - 3
22.07 | 22.08 | 10 | 55.1 | 55.8 | 55.45 | 56.6 | 1.5 | 0.8 | 34.5 | 0 | 345 | 0 | 621 | 0 | TCS - 3
22.08 | 22.09 | 10 | 55.6 | 55.9 | 55.75 | 57.1 | 1.5 | 1.2 | 40.5 | 0 | 405 | 0 | 729 | 0 | TCS - 3
22.09 | 22.1 | 10 | 56.1 | 56 | 56.05 | 57.6 | 1.5 | 1.6 | 46.5 | 0 | 465 | 0 | 837 | 0 | TCS - 3
22.1 | 22.11 | 10 | 56.4 | 56 | 56.2 | 57.9 | 1.5 | 1.9 | 51 | 0 | 510 | 0 | 918 | 0 | TCS - 3
22.11 | 22.12 | 10 | 56.8 | 56.1 | 56.45 | 58.3 | 1.5 | 2.2 | 55.5 | 0 | 555 | 0 | 999 | 0 | TCS - 3
22.12 | 22.13 | 10 | 57 | 56.1 | 56.55 | 58.5 | 1.5 | 2.4 | 58.5 | 0 | 585 | 0 | 1053 | 0 | TCS - 3
22.13 | 22.14 | 10 | 57 | 55.9 | 56.45 | 58.5 | 1.5 | 2.6 | 61.5 | 0 | 615 | 0 | 1107 | 0 | TCS - 3
22.14 | 22.15 | 10 | 57 | 55.6 | 56.3 | 58.5 | 1.5 | 2.9 | 66 | 0 | 660 | 0 | 1188 | 0 | TCS - 3
22.15 | 22.16 | 10 | 56.9 | 55.4 | 56.15 | 58.4 | 1.5 | 3 | 67.5 | 0 | 675 | 0 | 1215 | 0 | TCS - 3
22.16 | 22.17 | 10 | 56.2 | 55 | 55.6 | 57.7 | 1.5 | 2.7 | 63 | 0 | 630 | 0 | 1134 | 0 | TCS - 3
22.17 | 22.18 | 10 | 55.4 | 54.4 | 54.9 | 56.9 | 1.5 | 2.5 | 60 | 0 | 600 | 0 | 1080 | 0 | TCS - 3
22.18 | 22.19 | 10 | 54.7 | 53.8 | 54.25 | 56.2 | 1.5 | 2.4 | 58.5 | 0 | 585 | 0 | 1053 | 0 | TCS - 3
22.19 | 22.2 | 10 | 54 | 53.2 | 53.6 | 55.5 | 1.5 | 2.3 | 57 | 0 | 570 | 0 | 1026 | 0 | TCS - 3
22.2 | 22.21 | 10 | 53.5 | 53 | 53.25 | 55 | 1.5 | 2 | 52.5 | 0 | 525 | 0 | 945 | 0 | TCS - 3
22.21 | 22.22 | 10 | 53 | 52.9 | 52.95 | 54.5 | 1.5 | 1.6 | 46.5 | 0 | 465 | 0 | 837 | 0 | TCS - 3
22.22 | 22.23 | 10 | 53 | 53 | 53 | 54.5 | 1.5 | 1.5 | 45 | 0 | 450 | 0 | 810 | 0 | TCS - 3
22.23 | 22.24 | 10 | 53 | 53 | 53 | 54.5 | 1.5 | 1.5 | 45 | 0 | 450 | 0 | 810 | 0 | TCS - 3
22.24 | 22.25 | 10 | 53 | 53.2 | 53.1 | 54.5 | 1.5 | 1.3 | 42 | 0 | 420 | 0 | 756 | 0 | TCS - 3
22.25 | 22.26 | 10 | 53 | 53.5 | 53.25 | 54.5 | 1.5 | 1 | 37.5 | 0 | 375 | 0 | 675 | 0 | TCS - 3
22.26 | 22.27 | 10 | 53 | 53.7 | 53.35 | 54.5 | 1.5 | 0.8 | 34.5 | 0 | 345 | 0 | 621 | 0 | TCS - 3
22.27 | 22.28 | 10 | 53 | 54 | 53.5 | 54.5 | 1.5 | 0.5 | 30 | 0 | 300 | 0 | 540 | 0 | TCS - 3
22.28 | 22.29 | 10 | 53 | 54.3 | 53.65 | 54.5 | 1.5 | 0.2 | 25.5 | 0 | 255 | 0 | 459 | 0 | TCS - 3
22.29 | 22.3 | 10 | 53 | 54.4 | 53.7 | 54.5 | 1.5 | 0.1 | 24 | 0 | 240 | 0 | 432 | 0 | TCS - 3
22.3 | 22.31 | 10 | 53 | 54.3 | 53.65 | 54.5 | 1.5 | 0.2 | 25.5 | 0 | 255 | 0 | 459 | 0 | TCS - 3
22.31 | 22.32 | 10 | 53.1 | 54.1 | 53.6 | 54.6 | 1.5 | 0.5 | 30 | 0 | 300 | 0 | 540 | 0 | TCS - 3
22.32 | 22.33 | 10 | 53.1 | 53.8 | 53.45 | 54.6 | 1.5 | 0.8 | 34.5 | 0 | 345 | 0 | 621 | 0 | TCS - 3
22.33 | 22.34 | 10 | 53.1 | 53.6 | 53.35 | 54.6 | 1.5 | 1 | 37.5 | 0 | 375 | 0 | 675 | 0 | TCS - 3
22.34 | 22.35 | 10 | 52.9 | 53.5 | 53.2 | 54.5 | 1.6 | 1 | 39 | 0 | 390 | 0 | 702 | 0 | TCS - 3
22.35 | 22.36 | 10 | 52.8 | 53.5 | 53.15 | 54.5 | 1.7 | 1 | 40.5 | 0 | 405 | 0 | 729 | 0 | TCS - 3
22.36 | 22.37 | 10 | 52.9 | 53.4 | 53.15 | 54.5 | 1.6 | 1.1 | 40.5 | 0 | 405 | 0 | 729 | 0 | TCS - 3
22.37 | 22.38 | 10 | 52.8 | 53.1 | 52.95 | 54.5 | 1.7 | 1.4 | 46.5 | 0 | 465 | 0 | 837 | 0 | TCS - 3
22.38 | 22.39 | 10 | 52.5 | 52.8 | 52.65 | 54.5 | 2 | 1.7 | 55.5 | 0 | 555 | 0 | 999 | 0 | TCS - 3
22.39 | 22.4 | 10 | 52.2 | 52.5 | 52.35 | 54.5 | 2.3 | 2 | 64.5 | 0 | 645 | 0 | 1161 | 0 | TCS - 3
22.4 | 22.41 | 10 | 51.8 | 52.2 | 52 | 54.5 | 2.7 | 2.3 | 75 | 0 | 750 | 0 | 1350 | 0 | TCS - 3
22.41 | 22.42 | 10 | 51.4 | 51.9 | 51.65 | 54.5 | 3.1 | 2.6 | 85.5 | 0 | 855 | 0 | 1539 | 0 | TCS - 3
22.42 | 22.43 | 10 | 51 | 51.8 | 51.4 | 54.5 | 3.5 | 2.7 | 93 | 0 | 930 | 0 | 1674 | 0 | TCS - 3
22.43 | 22.44 | 10 | 50.9 | 51.9 | 51.4 | 54.5 | 3.6 | 2.6 | 93 | 0 | 930 | 0 | 1674 | 0 | TCS - 3
22.44 | 22.45 | 10 | 51.4 | 52 | 51.7 | 54.5 | 3.1 | 2.5 | 84 | 0 | 840 | 0 | 1512 | 0 | TCS - 3
22.45 | 22.46 | 10 | 51.8 | 52.1 | 51.95 | 54.5 | 2.7 | 2.4 | 76.5 | 0 | 765 | 0 | 1377 | 0 | TCS - 3
22.46 | 22.47 | 10 | 52 | 52.1 | 52.05 | 54.5 | 2.5 | 2.4 | 73.5 | 0 | 735 | 0 | 1323 | 0 | TCS - 3
22.47 | 22.48 | 10 | 52 | 52 | 52 | 54.5 | 2.5 | 2.5 | 75 | 0 | 750 | 0 | 1350 | 0 | TCS - 3
22.48 | 22.49 | 10 | 52 | 52 | 52 | 54.5 | 2.5 | 2.5 | 75 | 0 | 750 | 0 | 1350 | 0 | TCS - 3
22.49 | 22.5 | 10 | 52 | 52 | 52 | 54.5 | 2.5 | 2.5 | 75 | 0 | 750 | 0 | 1350 | 0 | TCS - 3
22.5 | 22.51 | 10 | 52 | 52 | 52 | 54.5 | 2.5 | 2.5 | 75 | 0 | 750 | 0 | 1350 | 0 | TCS - 3
22.51 | 22.52 | 10 | 52 | 52.4 | 52.2 | 54.5 | 2.5 | 2.1 | 69 | 0 | 690 | 0 | 1242 | 0 | TCS - 3
22.52 | 22.53 | 10 | 52.2 | 53 | 52.6 | 54.5 | 2.3 | 1.5 | 57 | 0 | 570 | 0 | 1026 | 0 | TCS - 3
22.53 | 22.54 | 10 | 52.4 | 53.6 | 53 | 54.5 | 2.1 | 0.9 | 45 | 0 | 450 | 0 | 810 | 0 | TCS - 3
22.54 | 22.55 | 10 | 52.5 | 53.8 | 53.15 | 54.5 | 2 | 0.7 | 40.5 | 0 | 405 | 0 | 729 | 0 | TCS - 3
22.55 | 22.56 | 10 | 52.7 | 53.9 | 53.3 | 54.5 | 1.8 | 0.6 | 36 | 0 | 360 | 0 | 648 | 0 | TCS - 3
22.56 | 22.57 | 10 | 52.6 | 53.8 | 53.2 | 54.5 | 1.9 | 0.7 | 39 | 0 | 390 | 0 | 702 | 0 | TCS - 3
22.57 | 22.58 | 10 | 52.4 | 53.5 | 52.95 | 54.5 | 2.1 | 1 | 46.5 | 0 | 465 | 0 | 837 | 0 | TCS - 3
22.58 | 22.59 | 10 | 52.2 | 53.2 | 52.7 | 54.5 | 2.3 | 1.3 | 54 | 0 | 540 | 0 | 972 | 0 | TCS - 3
22.59 | 22.6 | 10 | 51.9 | 52.9 | 52.4 | 54.5 | 2.6 | 1.6 | 63 | 0 | 630 | 0 | 1134 | 0 | TCS - 3
22.6 | 22.61 | 10 | 51.8 | 52.6 | 52.2 | 54.5 | 2.7 | 1.9 | 69 | 0 | 690 | 0 | 1242 | 0 | TCS - 3
22.61 | 22.62 | 10 | 51.8 | 52.8 | 52.3 | 54.5 | 2.7 | 1.7 | 66 | 0 | 660 | 0 | 1188 | 0 | TCS - 3
22.62 | 22.63 | 10 | 52 | 53 | 52.5 | 54.5 | 2.5 | 1.5 | 60 | 0 | 600 | 0 | 1080 | 0 | TCS - 3
22.63 | 22.64 | 10 | 52.1 | 53 | 52.55 | 54.5 | 2.4 | 1.5 | 58.5 | 0 | 585 | 0 | 1053 | 0 | TCS - 3
22.64 | 22.65 | 10 | 52.2 | 52.9 | 52.55 | 54.5 | 2.3 | 1.6 | 58.5 | 0 | 585 | 0 | 1053 | 0 | TCS - 3
22.65 | 22.66 | 10 | 52.2 | 52.7 | 52.45 | 54.5 | 2.3 | 1.8 | 61.5 | 0 | 615 | 0 | 1107 | 0 | TCS - 3
22.66 | 22.67 | 10 | 52 | 52.5 | 52.25 | 54.5 | 2.5 | 2 | 67.5 | 0 | 675 | 0 | 1215 | 0 | TCS - 3
22.67 | 22.68 | 10 | 51.8 | 52.5 | 52.15 | 54.5 | 2.7 | 2 | 70.5 | 0 | 705 | 0 | 1269 | 0 | TCS - 3
22.68 | 22.69 | 10 | 51.8 | 52.5 | 52.15 | 54.5 | 2.7 | 2 | 70.5 | 0 | 705 | 0 | 1269 | 0 | TCS - 3
22.69 | 22.7 | 10 | 51.8 | 52.6 | 52.2 | 54.5 | 2.7 | 1.9 | 69 | 0 | 690 | 0 | 1242 | 0 | TCS - 3
22.7 | 22.71 | 10 | 51.9 | 52.7 | 52.3 | 54.5 | 2.6 | 1.8 | 66 | 0 | 660 | 0 | 1188 | 0 | TCS - 3
22.71 | 22.72 | 10 | 52 | 52.8 | 52.4 | 54.5 | 2.5 | 1.7 | 63 | 0 | 630 | 0 | 1134 | 0 | TCS - 3
22.72 | 22.73 | 10 | 51.9 | 52.9 | 52.4 | 54.5 | 2.6 | 1.6 | 63 | 0 | 630 | 0 | 1134 | 0 | TCS - 3
22.73 | 22.74 | 10 | 51.9 | 52.8 | 52.35 | 54.5 | 2.6 | 1.7 | 64.5 | 0 | 645 | 0 | 1161 | 0 | TCS - 3
22.74 | 22.75 | 10 | 52 | 53.1 | 52.55 | 54.5 | 2.5 | 1.4 | 58.5 | 0 | 585 | 0 | 1053 | 0 | TCS - 3
22.75 | 22.76 | 10 | 52.2 | 53.3 | 52.75 | 54.5 | 2.3 | 1.2 | 52.5 | 0 | 525 | 0 | 945 | 0 | TCS - 3
22.76 | 22.77 | 10 | 52.4 | 53.4 | 52.9 | 54.5 | 2.1 | 1.1 | 48 | 0 | 480 | 0 | 864 | 0 | TCS - 3
22.77 | 22.78 | 10 | 52.6 | 53.5 | 53.05 | 54.5 | 1.9 | 1 | 43.5 | 0 | 435 | 0 | 783 | 0 | TCS - 3
22.78 | 22.79 | 10 | 52.7 | 53.8 | 53.25 | 54.5 | 1.8 | 0.7 | 37.5 | 0 | 375 | 0 | 675 | 0 | TCS - 3
22.79 | 22.8 | 10 | 52.8 | 54 | 53.4 | 54.5 | 1.7 | 0.5 | 33 | 0 | 330 | 0 | 594 | 0 | TCS - 3
22.8 | 22.81 | 10 | 52.8 | 54.2 | 53.5 | 54.5 | 1.7 | 0.3 | 30 | 0 | 300 | 0 | 540 | 0 | TCS - 3
22.81 | 22.82 | 10 | 53 | 54.3 | 53.65 | 54.5 | 1.5 | 0.2 | 25.5 | 0 | 255 | 0 | 459 | 0 | TCS - 3
22.82 | 22.83 | 10 | 53.1 | 54.4 | 53.75 | 54.6 | 1.5 | 0.2 | 25.5 | 0 | 255 | 0 | 459 | 0 | TCS - 3
22.83 | 22.84 | 10 | 53.1 | 54.5 | 53.8 | 54.6 | 1.5 | 0.1 | 24 | 0 | 240 | 0 | 432 | 0 | TCS - 3
22.84 | 22.85 | 10 | 53 | 54.5 | 53.75 | 54.5 | 1.5 | 0 | 22.5 | 0 | 225 | 0 | 405 | 0 | TCS - 3
22.85 | 22.86 | 10 | 53 | 54.6 | 53.8 | 54.5 | 1.5 | -0.1 | 21.0937 | 0.09375 | 210.9375 | 0.9375 | 379.6875 | 1.6875 | TCS - 3
22.86 | 22.87 | 10 | 53 | 54.7 | 53.85 | 54.5 | 1.5 | -0.2 | 19.8529 | 0.35294 | 198.5294 | 3.5294 | 357.3529 | 6.3529 | TCS - 3
22.87 | 22.88 | 10 | 53 | 54.8 | 53.9 | 54.5 | 1.5 | -0.3 | 18.75 | 0.75 | 187.5 | 7.5 | 337.5 | 13.5 | TCS - 3
22.88 | 22.89 | 10 | 53.1 | 54.9 | 54 | 54.6 | 1.5 | -0.3 | 18.75 | 0.75 | 187.5 | 7.5 | 337.5 | 13.5 | TCS - 3
22.89 | 22.9 | 10 | 53.2 | 54.9 | 54.05 | 54.7 | 1.5 | -0.2 | 19.8529 | 0.35294 | 198.5294 | 3.5294 | 357.3529 | 6.3529 | TCS - 3
22.9 | 22.91 | 10 | 53.3 | 54.9 | 54.1 | 54.8 | 1.5 | -0.1 | 21.0937 | 0.09375 | 210.9375 | 0.9375 | 379.6875 | 1.6875 | TCS - 3
22.91 | 22.92 | 10 | 53.3 | 54.7 | 54 | 54.8 | 1.5 | 0.1 | 24 | 0 | 240 | 0 | 432 | 0 | TCS - 3
22.92 | 22.93 | 10 | 53.3 | 54.6 | 53.95 | 54.8 | 1.5 | 0.2 | 25.5 | 0 | 255 | 0 | 459 | 0 | TCS - 3
22.93 | 22.94 | 10 | 53.3 | 54.4 | 53.85 | 54.8 | 1.5 | 0.4 | 28.5 | 0 | 285 | 0 | 513 | 0 | TCS - 3
22.94 | 22.95 | 10 | 53.2 | 54.2 | 53.7 | 54.7 | 1.5 | 0.5 | 30 | 0 | 300 | 0 | 540 | 0 | TCS - 3
22.95 | 22.96 | 10 | 53.2 | 54 | 53.6 | 54.7 | 1.5 | 0.7 | 33 | 0 | 330 | 0 | 594 | 0 | TCS - 3
22.96 | 22.97 | 10 | 53.2 | 53.9 | 53.55 | 54.7 | 1.5 | 0.8 | 34.5 | 0 | 345 | 0 | 621 | 0 | TCS - 3
22.97 | 22.98 | 10 | 53.1 | 54.6 | 53.85 | 54.6 | 1.5 | 0 | 22.5 | 0 | 225 | 0 | 405 | 0 | TCS - 3
22.98 | 22.99 | 10 | 53.1 | 55.3 | 54.2 | 54.6 | 1.5 | -0.7 | 15.3409 | 3.3409 | 153.4091 | 33.4091 | 276.1364 | 60.1364 | TCS - 3
22.99 | 23 | 10 | 53 | 55.9 | 54.45 | 54.5 | 1.5 | -1.4 | 11.6379 | 10.1379 | 116.3793 | 101.3793 | 209.4828 | 182.4828 | TCS - 3
23 | 23.01 | 10 | 53 | 56.5 | 54.75 | 54.5 | 1.5 | -2 | 9.6429 | 17.1429 | 96.4286 | 171.4286 | 173.5714 | 308.5714 | TCS - 3
23.01 | 23.02 | 10 | 53.2 | 57.2 | 55.2 | 54.7 | 1.5 | -2.5 | 8.4375 | 23.4375 | 84.375 | 234.375 | 151.875 | 421.875 | TCS - 3
23.02 | 23.03 | 10 | 53.4 | 58 | 55.7 | 54.9 | 1.5 | -3.1 | 7.337 | 31.337 | 73.3696 | 313.3696 | 132.0652 | 564.0652 | TCS - 3
23.03 | 23.04 | 10 | 53.8 | 58.4 | 56.1 | 55.3 | 1.5 | -3.1 | 7.337 | 31.337 | 73.3696 | 313.3696 | 132.0652 | 564.0652 | TCS - 3
23.04 | 23.05 | 10 | 54 | 58.7 | 56.35 | 55.5 | 1.5 | -3.2 | 7.1809 | 32.6809 | 71.8085 | 326.8085 | 129.2553 | 588.2553 | TCS - 3
23.05 | 23.06 | 10 | 54.3 | 59 | 56.65 | 55.8 | 1.5 | -3.2 | 7.1809 | 32.6809 | 71.8085 | 326.8085 | 129.2553 | 588.2553 | TCS - 3
23.06 | 23.07 | 10 | 54.7 | 58.9 | 56.8 | 56.2 | 1.5 | -2.7 | 8.0357 | 26.0357 | 80.3571 | 260.3571 | 144.6429 | 468.6429 | TCS - 3
23.07 | 23.08 | 10 | 55.1 | 58.6 | 56.85 | 56.6 | 1.5 | -2 | 9.6429 | 17.1429 | 96.4286 | 171.4286 | 173.5714 | 308.5714 | TCS - 3
23.08 | 23.09 | 10 | 55.5 | 58.5 | 57 | 57 | 1.5 | -1.5 | 11.25 | 11.25 | 112.5 | 112.5 | 202.5 | 202.5 | TCS - 3
23.09 | 23.1 | 10 | 55.8 | 58.3 | 57.05 | 57.3 | 1.5 | -1 | 13.5 | 6 | 135 | 60 | 243 | 108 | TCS - 3
23.1 | 23.11 | 10 | 55.6 | 58.1 | 56.85 | 57.1 | 1.5 | -1 | 13.5 | 6 | 135 | 60 | 243 | 108 | TCS - 3
23.11 | 23.12 | 10 | 55.3 | 57.9 | 56.6 | 56.8 | 1.5 | -1.1 | 12.9808 | 6.9808 | 129.8077 | 69.8077 | 233.6538 | 125.6538 | TCS - 3
23.12 | 23.13 | 10 | 55 | 57.7 | 56.35 | 56.5 | 1.5 | -1.2 | 12.5 | 8 | 125 | 80 | 225 | 144 | TCS - 3
23.13 | 23.14 | 10 | 54.9 | 57.4 | 56.15 | 56.4 | 1.5 | -1 | 13.5 | 6 | 135 | 60 | 243 | 108 | TCS - 3
23.14 | 23.15 | 10 | 54.8 | 57.1 | 55.95 | 56.3 | 1.5 | -0.8 | 14.6739 | 4.1739 | 146.7391 | 41.7391 | 264.1304 | 75.1304 | TCS - 3
23.15 | 23.16 | 10 | 54.7 | 56.7 | 55.7 | 56.2 | 1.5 | -0.5 | 16.875 | 1.875 | 168.75 | 18.75 | 303.75 | 33.75 | TCS - 3
23.16 | 23.17 | 10 | 54.5 | 56.6 | 55.55 | 56 | 1.5 | -0.6 | 16.0714 | 2.5714 | 160.7143 | 25.7143 | 289.2857 | 46.2857 | TCS - 3
23.17 | 23.18 | 10 | 54.4 | 56.5 | 55.45 | 55.9 | 1.5 | -0.6 | 16.0714 | 2.5714 | 160.7143 | 25.7143 | 289.2857 | 46.2857 | TCS - 3
23.18 | 23.19 | 10 | 54.4 | 56.5 | 55.45 | 55.9 | 1.5 | -0.6 | 16.0714 | 2.5714 | 160.7143 | 25.7143 | 289.2857 | 46.2857 | TCS - 3
23.19 | 23.2 | 10 | 54.3 | 56.5 | 55.4 | 55.8 | 1.5 | -0.7 | 15.3409 | 3.3409 | 153.4091 | 33.4091 | 276.1364 | 60.1364 | TCS - 3
23.2 | 23.21 | 10 | 54.5 | 56.7 | 55.6 | 56 | 1.5 | -0.7 | 15.3409 | 3.3409 | 153.4091 | 33.4091 | 276.1364 | 60.1364 | TCS - 3
23.21 | 23.22 | 10 | 54.6 | 57 | 55.8 | 56.1 | 1.5 | -0.9 | 14.0625 | 5.0625 | 140.625 | 50.625 | 253.125 | 91.125 | TCS - 3
23.22 | 23.23 | 10 | 54.6 | 57.3 | 55.95 | 56.1 | 1.5 | -1.2 | 12.5 | 8 | 125 | 80 | 225 | 144 | TCS - 3
23.23 | 23.24 | 10 | 54.5 | 57.5 | 56 | 56 | 1.5 | -1.5 | 11.25 | 11.25 | 112.5 | 112.5 | 202.5 | 202.5 | TCS - 3
23.24 | 23.25 | 10 | 54.3 | 57.8 | 56.05 | 55.8 | 1.5 | -2 | 9.6429 | 17.1429 | 96.4286 | 171.4286 | 173.5714 | 308.5714 | TCS - 3
23.25 | 23.26 | 10 | 54.1 | 58 | 56.05 | 55.6 | 1.5 | -2.4 | 8.6538 | 22.1538 | 86.5385 | 221.5385 | 155.7692 | 398.7692 | TCS - 3
23.26 | 23.27 | 10 | 54.1 | 58.2 | 56.15 | 55.6 | 1.5 | -2.6 | 8.2317 | 24.7317 | 82.3171 | 247.3171 | 148.1707 | 445.1707 | TCS - 3
23.27 | 23.28 | 10 | 54.7 | 58.5 | 56.6 | 56.2 | 1.5 | -2.3 | 8.8816 | 20.8816 | 88.8158 | 208.8158 | 159.8684 | 375.8684 | TCS - 3
23.28 | 23.29 | 10 | 55.3 | 58.7 | 57 | 56.8 | 1.5 | -1.9 | 9.9265 | 15.9265 | 99.2647 | 159.2647 | 178.6765 | 286.6765 | TCS - 3
23.29 | 23.3 | 10 | 55.7 | 58.8 | 57.25 | 57.2 | 1.5 | -1.6 | 10.8871 | 12.3871 | 108.871 | 123.871 | 195.9677 | 222.9677 | TCS - 3
23.3 | 23.31 | 10 | 55.8 | 58.6 | 57.2 | 57.3 | 1.5 | -1.3 | 12.0536 | 9.0536 | 120.5357 | 90.5357 | 216.9643 | 162.9643 | TCS - 3
23.31 | 23.32 | 10 | 56 | 58.4 | 57.2 | 57.5 | 1.5 | -0.9 | 14.0625 | 5.0625 | 140.625 | 50.625 | 253.125 | 91.125 | TCS - 3
23.32 | 23.33 | 10 | 56.2 | 58.3 | 57.25 | 57.7 | 1.5 | -0.6 | 16.0714 | 2.5714 | 160.7143 | 25.7143 | 289.2857 | 46.2857 | TCS - 3
23.33 | 23.34 | 10 | 56.4 | 58.4 | 57.4 | 57.9 | 1.5 | -0.5 | 16.875 | 1.875 | 168.75 | 18.75 | 303.75 | 33.75 | TCS - 3
23.34 | 23.35 | 10 | 56.4 | 58.5 | 57.45 | 57.9 | 1.5 | -0.6 | 16.0714 | 2.5714 | 160.7143 | 25.7143 | 289.2857 | 46.2857 | TCS - 3
23.35 | 23.36 | 10 | 56.3 | 58.5 | 57.4 | 57.8 | 1.5 | -0.7 | 15.3409 | 3.3409 | 153.4091 | 33.4091 | 276.1364 | 60.1364 | TCS - 3
23.36 | 23.37 | 10 | 56.3 | 58.3 | 57.3 | 57.8 | 1.5 | -0.5 | 16.875 | 1.875 | 168.75 | 18.75 | 303.75 | 33.75 | TCS - 3
23.37 | 23.38 | 10 | 56.5 | 58.1 | 57.3 | 58 | 1.5 | -0.1 | 21.0937 | 0.09375 | 210.9375 | 0.9375 | 379.6875 | 1.6875 | TCS - 3
23.38 | 23.39 | 10 | 56.7 | 57.8 | 57.25 | 58.2 | 1.5 | 0.4 | 28.5 | 0 | 285 | 0 | 513 | 0 | TCS - 3
23.39 | 23.4 | 10 | 56.9 | 57.3 | 57.1 | 58.4 | 1.5 | 1.1 | 39 | 0 | 390 | 0 | 702 | 0 | TCS - 3
23.4 | 23.41 | 10 | 56.9 | 56.7 | 56.8 | 58.4 | 1.5 | 1.7 | 48 | 0 | 480 | 0 | 864 | 0 | TCS - 3
23.41 | 23.42 | 10 | 56.8 | 56.1 | 56.45 | 58.3 | 1.5 | 2.2 | 55.5 | 0 | 555 | 0 | 999 | 0 | TCS - 3
23.42 | 23.43 | 10 | 56.7 | 55.5 | 56.1 | 58.2 | 1.5 | 2.7 | 63 | 0 | 630 | 0 | 1134 | 0 | TCS - 3
23.43 | 23.44 | 10 | 56.5 | 55 | 55.75 | 58 | 1.5 | 3 | 67.5 | 0 | 675 | 0 | 1215 | 0 | TCS - 3
23.44 | 23.45 | 10 | 56.3 | 54.5 | 55.4 | 57.8 | 1.5 | 3.3 | 72 | 0 | 720 | 0 | 1296 | 0 | TCS - 3
23.45 | 23.46 | 10 | 56 | 54.4 | 55.2 | 57.5 | 1.5 | 3.1 | 69 | 0 | 690 | 0 | 1242 | 0 | TCS - 4
23.46 | 23.47 | 10 | 55.7 | 54.5 | 55.1 | 57.2 | 1.5 | 2.7 | 63 | 0 | 630 | 0 | 1134 | 0 | TCS - 4
23.47 | 23.48 | 10 | 55.3 | 54.6 | 54.95 | 56.8 | 1.5 | 2.2 | 55.5 | 0 | 555 | 0 | 999 | 0 | TCS - 4
23.48 | 23.49 | 10 | 54.9 | 54.7 | 54.8 | 56.4 | 1.5 | 1.7 | 48 | 0 | 480 | 0 | 864 | 0 | TCS - 4
23.49 | 23.5 | 10 | 54.5 | 54.7 | 54.6 | 56 | 1.5 | 1.3 | 42 | 0 | 420 | 0 | 756 | 0 | TCS - 4
23.5 | 23.51 | 10 | 54.3 | 54.8 | 54.55 | 55.8 | 1.5 | 1 | 37.5 | 0 | 375 | 0 | 675 | 0 | TCS - 4
23.51 | 23.52 | 10 | 54.1 | 55 | 54.55 | 55.6 | 1.5 | 0.6 | 31.5 | 0 | 315 | 0 | 567 | 0 | TCS - 4
23.52 | 23.53 | 10 | 53.9 | 55.3 | 54.6 | 55.4 | 1.5 | 0.1 | 24 | 0 | 240 | 0 | 432 | 0 | TCS - 4
23.53 | 23.54 | 10 | 53.8 | 55.8 | 54.8 | 55.3 | 1.5 | -0.5 | 16.875 | 1.875 | 168.75 | 18.75 | 303.75 | 33.75 | TCS - 4
23.54 | 23.55 | 10 | 53.8 | 56.4 | 55.1 | 55.3 | 1.5 | -1.1 | 12.9808 | 6.9808 | 129.8077 | 69.8077 | 233.6538 | 125.6538 | TCS - 4
23.55 | 23.56 | 10 | 53.6 | 57.3 | 55.45 | 55.1 | 1.5 | -2.2 | 9.1216 | 19.6216 | 91.2162 | 196.2162 | 164.1892 | 353.1892 | TCS - 4
23.56 | 23.57 | 10 | 53.4 | 58.2 | 55.8 | 54.9 | 1.5 | -3.3 | 7.0312 | 34.0313 | 70.3125 | 340.3125 | 126.5625 | 612.5625 | TCS - 4
23.57 | 23.58 | 10 | 53.1 | 59.1 | 56.1 | 54.6 | 1.5 | -4.5 | 5.625 | 50.625 | 56.25 | 506.25 | 101.25 | 911.25 | TCS - 4
23.58 | 23.59 | 10 | 53.2 | 60 | 56.6 | 54.7 | 1.5 | -5.3 | 4.9632 | 61.9632 | 49.6324 | 619.6324 | 89.3382 | 1115.3382 | TCS - 4
23.59 | 23.6 | 10 | 54 | 60.8 | 57.4 | 55.5 | 1.5 | -5.3 | 4.9632 | 61.9632 | 49.6324 | 619.6324 | 89.3382 | 1115.3382 | TCS - 4
23.6 | 23.61 | 10 | 54.8 | 61.7 | 58.25 | 56.3 | 1.5 | -5.4 | 4.8913 | 63.3913 | 48.913 | 633.913 | 88.0435 | 1141.0435 | TCS - 4
23.61 | 23.62 | 10 | 55.6 | 62.1 | 58.85 | 57.1 | 1.5 | -5 | 5.1923 | 57.6923 | 51.9231 | 576.9231 | 93.4615 | 1038.4615 | TCS - 4
23.62 | 23.63 | 10 | 56.2 | 62.5 | 59.35 | 57.7 | 1.5 | -4.8 | 5.3571 | 54.8571 | 53.5714 | 548.5714 | 96.4286 | 987.4286 | TCS - 4
23.63 | 23.64 | 10 | 56.8 | 62.8 | 59.8 | 58.3 | 1.5 | -4.5 | 5.625 | 50.625 | 56.25 | 506.25 | 101.25 | 911.25 | TCS - 4
23.64 | 23.65 | 10 | 57.4 | 63 | 60.2 | 58.9 | 1.5 | -4.1 | 6.0268 | 45.0268 | 60.2679 | 450.2679 | 108.4821 | 810.4821 | TCS - 4
23.65 | 23.66 | 10 | 58.1 | 63.1 | 60.6 | 59.6 | 1.5 | -3.5 | 6.75 | 36.75 | 67.5 | 367.5 | 121.5 | 661.5 | TCS - 4
23.66 | 23.67 | 10 | 58.8 | 63.3 | 61.05 | 60.3 | 1.5 | -3 | 7.5 | 30 | 75 | 300 | 135 | 540 | TCS - 4
23.67 | 23.68 | 10 | 59.5 | 63 | 61.25 | 61 | 1.5 | -2 | 9.6429 | 17.1429 | 96.4286 | 171.4286 | 173.5714 | 308.5714 | TCS - 4
23.68 | 23.69 | 10 | 59.7 | 62.5 | 61.1 | 61.2 | 1.5 | -1.3 | 12.0536 | 9.0536 | 120.5357 | 90.5357 | 216.9643 | 162.9643 | TCS - 4
23.69 | 23.7 | 10 | 59.9 | 62 | 60.95 | 61.4 | 1.5 | -0.6 | 16.0714 | 2.5714 | 160.7143 | 25.7143 | 289.2857 | 46.2857 | TCS - 4
23.7 | 23.71 | 10 | 60 | 61.6 | 60.8 | 61.5 | 1.5 | -0.1 | 21.0937 | 0.09375 | 210.9375 | 0.9375 | 379.6875 | 1.6875 | TCS - 4
23.71 | 23.72 | 10 | 59.7 | 61.3 | 60.5 | 61.2 | 1.5 | -0.1 | 21.0938 | 0.09375 | 210.9375 | 0.9375 | 379.6875 | 1.6875 | TCS - 4
23.72 | 23.73 | 10 | 59.3 | 61.1 | 60.2 | 60.8 | 1.5 | -0.3 | 18.75 | 0.75 | 187.5 | 7.5 | 337.5 | 13.5 | TCS - 4
23.73 | 23.74 | 10 | 58.9 | 61.1 | 60 | 60.4 | 1.5 | -0.7 | 15.3409 | 3.3409 | 153.4091 | 33.4091 | 276.1364 | 60.1364 | TCS - 4
23.74 | 23.75 | 10 | 58.2 | 61.2 | 59.7 | 59.7 | 1.5 | -1.5 | 11.25 | 11.25 | 112.5 | 112.5 | 202.5 | 202.5 | TCS - 4
23.75 | 23.76 | 10 | 57.4 | 61.2 | 59.3 | 58.9 | 1.5 | -2.3 | 8.8816 | 20.8816 | 88.8158 | 208.8158 | 159.8684 | 375.8684 | TCS - 4
23.76 | 23.77 | 10 | 56.7 | 61.1 | 58.9 | 58.2 | 1.5 | -2.9 | 7.6705 | 28.6705 | 76.7045 | 286.7045 | 138.0682 | 516.0682 | TCS - 4
23.77 | 23.78 | 10 | 56 | 60.7 | 58.35 | 57.5 | 1.5 | -3.2 | 7.1809 | 32.6809 | 71.8085 | 326.8085 | 129.2553 | 588.2553 | TCS - 4
23.78 | 23.79 | 10 | 55.3 | 60.2 | 57.75 | 56.8 | 1.5 | -3.4 | 6.8878 | 35.3878 | 68.8776 | 353.8776 | 123.9796 | 636.9796 | TCS - 4
23.79 | 23.8 | 10 | 54.7 | 59.7 | 57.2 | 56.2 | 1.5 | -3.5 | 6.75 | 36.75 | 67.5 | 367.5 | 121.5 | 661.5 | TCS - 4
23.8 | 23.81 | 10 | 54.6 | 59.4 | 57 | 56.1 | 1.5 | -3.3 | 7.0313 | 34.0312 | 70.3125 | 340.3125 | 126.5625 | 612.5625 | TCS - 4
23.81 | 23.82 | 10 | 54.8 | 59.1 | 56.95 | 56.3 | 1.5 | -2.8 | 7.8488 | 27.3488 | 78.4884 | 273.4884 | 141.2791 | 492.2791 | TCS - 4
23.82 | 23.83 | 10 | 54.9 | 58.8 | 56.85 | 56.4 | 1.5 | -2.4 | 8.6538 | 22.1538 | 86.5385 | 221.5385 | 155.7692 | 398.7692 | TCS - 4
23.83 | 23.84 | 10 | 55 | 59 | 57 | 56.5 | 1.5 | -2.5 | 8.4375 | 23.4375 | 84.375 | 234.375 | 151.875 | 421.875 | TCS - 4
23.84 | 23.85 | 10 | 55.1 | 59.1 | 57.1 | 56.6 | 1.5 | -2.5 | 8.4375 | 23.4375 | 84.375 | 234.375 | 151.875 | 421.875 | TCS - 4
23.85 | 23.86 | 10 | 55.2 | 59.1 | 57.15 | 56.7 | 1.5 | -2.4 | 8.6538 | 22.1538 | 86.5385 | 221.5385 | 155.7692 | 398.7692 | TCS - 4
23.86 | 23.87 | 10 | 55.3 | 59 | 57.15 | 56.8 | 1.5 | -2.2 | 9.1216 | 19.6216 | 91.2162 | 196.2162 | 164.1892 | 353.1892 | TCS - 4
23.87 | 23.88 | 10 | 55.3 | 58.9 | 57.1 | 56.8 | 1.5 | -2.1 | 9.375 | 18.375 | 93.75 | 183.75 | 168.75 | 330.75 | TCS - 4
23.88 | 23.89 | 10 | 55.3 | 58.8 | 57.05 | 56.8 | 1.5 | -2 | 9.6429 | 17.1429 | 96.4286 | 171.4286 | 173.5714 | 308.5714 | TCS - 4
23.89 | 23.9 | 10 | 55.2 | 58.6 | 56.9 | 56.7 | 1.5 | -1.9 | 9.9265 | 15.9265 | 99.2647 | 159.2647 | 178.6765 | 286.6765 | TCS - 4
23.9 | 23.91 | 10 | 55.4 | 58.4 | 56.9 | 56.9 | 1.5 | -1.5 | 11.25 | 11.25 | 112.5 | 112.5 | 202.5 | 202.5 | TCS - 4
23.91 | 23.92 | 10 | 55.6 | 58.1 | 56.85 | 57.1 | 1.5 | -1 | 13.5 | 6 | 135 | 60 | 243 | 108 | TCS - 4
23.92 | 23.93 | 10 | 55.8 | 57.7 | 56.75 | 57.3 | 1.5 | -0.4 | 17.7632 | 1.2632 | 177.6316 | 12.6316 | 319.7368 | 22.7368 | TCS - 4
23.93 | 23.94 | 10 | 55.9 | 57.2 | 56.55 | 57.4 | 1.5 | 0.2 | 25.5 | 0 | 255 | 0 | 459 | 0 | TCS - 4
23.94 | 23.95 | 10 | 56 | 56.8 | 56.4 | 57.5 | 1.5 | 0.7 | 33 | 0 | 330 | 0 | 594 | 0 | TCS - 4
23.95 | 23.96 | 10 | 55.9 | 56.7 | 56.3 | 57.4 | 1.5 | 0.7 | 33 | 0 | 330 | 0 | 594 | 0 | TCS - 4
23.96 | 23.97 | 10 | 55.8 | 57 | 56.4 | 57.3 | 1.5 | 0.3 | 27 | 0 | 270 | 0 | 486 | 0 | TCS - 4
23.97 | 23.98 | 10 | 55.7 | 57.3 | 56.5 | 57.2 | 1.5 | -0.1 | 21.0938 | 0.09375 | 210.9375 | 0.9375 | 379.6875 | 1.6875 | TCS - 4
23.98 | 23.99 | 10 | 55.5 | 57.3 | 56.4 | 57 | 1.5 | -0.3 | 18.75 | 0.75 | 187.5 | 7.5 | 337.5 | 13.5 | TCS - 4
23.99 | 24 | 10 | 56.1 | 57.1 | 56.6 | 57.6 | 1.5 | 0.5 | 30 | 0 | 300 | 0 | 540 | 0 | TCS - 4
24 | 24.01 | 10 | 57.1 | 56.8 | 56.95 | 58.6 | 1.5 | 1.8 | 49.5 | 0 | 495 | 0 | 891 | 0 | TCS - 4
24.01 | 24.02 | 10 | 58 | 56.6 | 57.3 | 59.5 | 1.5 | 2.9 | 66 | 0 | 660 | 0 | 1188 | 0 | TCS - 4
24.02 | 24.03 | 10 | 58.5 | 56.4 | 57.45 | 60 | 1.5 | 3.6 | 76.5 | 0 | 765 | 0 | 1377 | 0 | TCS - 4
24.03 | 24.04 | 10 | 58.4 | 56.1 | 57.25 | 59.9 | 1.5 | 3.8 | 79.5 | 0 | 795 | 0 | 1431 | 0 | TCS - 4
24.04 | 24.05 | 10 | 58.4 | 56 | 57.2 | 59.9 | 1.5 | 3.9 | 81 | 0 | 810 | 0 | 1458 | 0 | TCS - 4
24.05 | 24.06 | 10 | 58.2 | 56 | 57.1 | 59.7 | 1.5 | 3.7 | 78 | 0 | 780 | 0 | 1404 | 0 | TCS - 4
24.06 | 24.07 | 10 | 57.6 | 56 | 56.8 | 59.1 | 1.5 | 3.1 | 69 | 0 | 690 | 0 | 1242 | 0 | TCS - 4
24.07 | 24.08 | 10 | 57.1 | 56 | 56.55 | 58.6 | 1.5 | 2.6 | 61.5 | 0 | 615 | 0 | 1107 | 0 | TCS - 4
24.08 | 24.09 | 10 | 56.7 | 56.1 | 56.4 | 58.2 | 1.5 | 2.1 | 54 | 0 | 540 | 0 | 972 | 0 | TCS - 4
24.09 | 24.1 | 10 | 56.5 | 56.2 | 56.35 | 58 | 1.5 | 1.8 | 49.5 | 0 | 495 | 0 | 891 | 0 | TCS - 4
24.1 | 24.11 | 10 | 56.3 | 56.2 | 56.25 | 57.8 | 1.5 | 1.6 | 46.5 | 0 | 465 | 0 | 837 | 0 | TCS - 4
24.11 | 24.12 | 10 | 56 | 56.4 | 56.2 | 57.5 | 1.5 | 1.1 | 39 | 0 | 390 | 0 | 702 | 0 | TCS - 5
24.12 | 24.13 | 10 | 56 | 56.6 | 56.3 | 57.5 | 1.5 | 0.9 | 36 | 0 | 360 | 0 | 648 | 0 | TCS - 5
24.13 | 24.14 | 10 | 56 | 56.8 | 56.4 | 57.5 | 1.5 | 0.7 | 33 | 0 | 330 | 0 | 594 | 0 | TCS - 5
24.14 | 24.15 | 10 | 56 | 57.1 | 56.55 | 57.5 | 1.5 | 0.4 | 28.5 | 0 | 285 | 0 | 513 | 0 | TCS - 5
24.15 | 24.16 | 10 | 56 | 57.4 | 56.7 | 57.5 | 1.5 | 0.1 | 24 | 0 | 240 | 0 | 432 | 0 | TCS - 5
24.16 | 24.17 | 10 | 55.9 | 57.8 | 56.85 | 57.4 | 1.5 | -0.4 | 17.7632 | 1.2632 | 177.6316 | 12.6316 | 319.7368 | 22.7368 | TCS - 5
24.17 | 24.18 | 10 | 55.8 | 58.2 | 57 | 57.3 | 1.5 | -0.9 | 14.0625 | 5.0625 | 140.625 | 50.625 | 253.125 | 91.125 | TCS - 5
24.18 | 24.19 | 10 | 56.1 | 58.6 | 57.35 | 57.6 | 1.5 | -1 | 13.5 | 6 | 135 | 60 | 243 | 108 | TCS - 5
24.19 | 24.2 | 10 | 56.3 | 58.8 | 57.55 | 57.8 | 1.5 | -1 | 13.5 | 6 | 135 | 60 | 243 | 108 | TCS - 5
24.2 | 24.21 | 10 | 56.5 | 58.9 | 57.7 | 58 | 1.5 | -0.9 | 14.0625 | 5.0625 | 140.625 | 50.625 | 253.125 | 91.125 | TCS - 5
24.21 | 24.22 | 10 | 56.6 | 58.7 | 57.65 | 58.1 | 1.5 | -0.6 | 16.0714 | 2.5714 | 160.7143 | 25.7143 | 289.2857 | 46.2857 | TCS - 5
24.22 | 24.23 | 10 | 56.6 | 58.5 | 57.55 | 58.1 | 1.5 | -0.4 | 17.7632 | 1.2632 | 177.6316 | 12.6316 | 319.7368 | 22.7368 | TCS - 5
24.23 | 24.24 | 10 | 56.6 | 58.4 | 57.5 | 58.1 | 1.5 | -0.3 | 18.75 | 0.75 | 187.5 | 7.5 | 337.5 | 13.5 | TCS - 5
24.24 | 24.25 | 10 | 56.6 | 58.2 | 57.4 | 58.1 | 1.5 | -0.1 | 21.0937 | 0.09375 | 210.9375 | 0.9375 | 379.6875 | 1.6875 | TCS - 5
24.25 | 24.26 | 10 | 56.5 | 58.1 | 57.3 | 58 | 1.5 | -0.1 | 21.0937 | 0.09375 | 210.9375 | 0.9375 | 379.6875 | 1.6875 | TCS - 5
24.26 | 24.27 | 10 | 56.5 | 57.9 | 57.2 | 58 | 1.5 | 0.1 | 24 | 0 | 240 | 0 | 432 | 0 | TCS - 5
24.27 | 24.28 | 10 | 56.4 | 57.6 | 57 | 57.9 | 1.5 | 0.3 | 27 | 0 | 270 | 0 | 486 | 0 | TCS - 5
24.28 | 24.29 | 10 | 56.2 | 57.7 | 56.95 | 57.7 | 1.5 | 0 | 22.5 | 0 | 225 | 0 | 405 | 0 | TCS - 5
24.29 | 24.3 | 10 | 55.9 | 57.8 | 56.85 | 57.4 | 1.5 | -0.4 | 17.7632 | 1.2632 | 177.6316 | 12.6316 | 319.7368 | 22.7368 | TCS - 5
24.3 | 24.31 | 10 | 55.6 | 58.1 | 56.85 | 57.1 | 1.5 | -1 | 13.5 | 6 | 135 | 60 | 243 | 108 | TCS - 5
24.31 | 24.32 | 10 | 55.2 | 58.2 | 56.7 | 56.7 | 1.5 | -1.5 | 11.25 | 11.25 | 112.5 | 112.5 | 202.5 | 202.5 | TCS - 5
24.32 | 24.33 | 10 | 55.2 | 58.2 | 56.7 | 56.7 | 1.5 | -1.5 | 11.25 | 11.25 | 112.5 | 112.5 | 202.5 | 202.5 | TCS - 5
24.33 | 24.34 | 10 | 55.1 | 58.1 | 56.6 | 56.6 | 1.5 | -1.5 | 11.25 | 11.25 | 112.5 | 112.5 | 202.5 | 202.5 | TCS - 5
24.34 | 24.35 | 10 | 55 | 58.1 | 56.55 | 56.5 | 1.5 | -1.6 | 10.8871 | 12.3871 | 108.871 | 123.871 | 195.9677 | 222.9677 | TCS - 5
24.35 | 24.36 | 10 | 55 | 57.6 | 56.3 | 56.5 | 1.5 | -1.1 | 12.9808 | 6.9808 | 129.8077 | 69.8077 | 233.6538 | 125.6538 | TCS - 5
24.36 | 24.37 | 10 | 55.1 | 57.3 | 56.2 | 56.6 | 1.5 | -0.7 | 15.3409 | 3.3409 | 153.4091 | 33.4091 | 276.1364 | 60.1364 | TCS - 5
24.37 | 24.38 | 10 | 55.1 | 57 | 56.05 | 56.6 | 1.5 | -0.4 | 17.7632 | 1.2632 | 177.6316 | 12.6316 | 319.7368 | 22.7368 | TCS - 5
24.38 | 24.39 | 10 | 55 | 57 | 56 | 56.5 | 1.5 | -0.5 | 16.875 | 1.875 | 168.75 | 18.75 | 303.75 | 33.75 | TCS - 5
24.39 | 24.4 | 10 | 54.9 | 57.1 | 56 | 56.4 | 1.5 | -0.7 | 15.3409 | 3.3409 | 153.4091 | 33.4091 | 276.1364 | 60.1364 | TCS - 5
24.4 | 24.41 | 10 | 55 | 57.2 | 56.1 | 56.5 | 1.5 | -0.7 | 15.3409 | 3.3409 | 153.4091 | 33.4091 | 276.1364 | 60.1364 | TCS - 5
24.41 | 24.42 | 10 | 55.1 | 57.3 | 56.2 | 56.6 | 1.5 | -0.7 | 15.3409 | 3.3409 | 153.4091 | 33.4091 | 276.1364 | 60.1364 | TCS - 5
24.42 | 24.43 | 10 | 55 | 57.1 | 56.05 | 56.5 | 1.5 | -0.6 | 16.0714 | 2.5714 | 160.7143 | 25.7143 | 289.2857 | 46.2857 | TCS - 5
24.43 | 24.44 | 10 | 54.7 | 56.9 | 55.8 | 56.2 | 1.5 | -0.7 | 15.3409 | 3.3409 | 153.4091 | 33.4091 | 276.1364 | 60.1364 | TCS - 5
24.44 | 24.45 | 10 | 54.5 | 56.4 | 55.45 | 56 | 1.5 | -0.4 | 17.7632 | 1.2632 | 177.6316 | 12.6316 | 319.7368 | 22.7368 | TCS - 5
24.45 | 24.46 | 10 | 54.3 | 55.8 | 55.05 | 55.8 | 1.5 | 0 | 22.5 | 0 | 225 | 0 | 405 | 0 | TCS - 5
24.46 | 24.47 | 10 | 53.9 | 55.1 | 54.5 | 55.4 | 1.5 | 0.3 | 27 | 0 | 270 | 0 | 486 | 0 | TCS - 5
24.47 | 24.48 | 10 | 53.7 | 54.6 | 54.15 | 55.2 | 1.5 | 0.6 | 31.5 | 0 | 315 | 0 | 567 | 0 | TCS - 5
24.48 | 24.49 | 10 | 53.6 | 54.2 | 53.9 | 55.1 | 1.5 | 0.9 | 36 | 0 | 360 | 0 | 648 | 0 | TCS - 5
24.49 | 24.5 | 10 | 53.4 | 53.9 | 53.65 | 54.9 | 1.5 | 1 | 37.5 | 0 | 375 | 0 | 675 | 0 | TCS - 5
24.5 | 24.51 | 10 | 53.2 | 53.9 | 53.55 | 54.7 | 1.5 | 0.8 | 34.5 | 0 | 345 | 0 | 621 | 0 | TCS - 5
24.51 | 24.52 | 10 | 53.1 | 53.9 | 53.5 | 54.6 | 1.5 | 0.7 | 33 | 0 | 330 | 0 | 594 | 0 | TCS - 5
24.52 | 24.53 | 10 | 53 | 54.2 | 53.6 | 54.5 | 1.5 | 0.3 | 27 | 0 | 270 | 0 | 486 | 0 | TCS - 5
24.53 | 24.54 | 10 | 53.3 | 54.5 | 53.9 | 54.8 | 1.5 | 0.3 | 27 | 0 | 270 | 0 | 486 | 0 | TCS - 5
24.54 | 24.55 | 10 | 53.5 | 54.8 | 54.15 | 55 | 1.5 | 0.2 | 25.5 | 0 | 255 | 0 | 459 | 0 | TCS - 5
24.55 | 24.56 | 10 | 53.8 | 55 | 54.4 | 55.3 | 1.5 | 0.3 | 27 | 0 | 270 | 0 | 486 | 0 | TCS - 5
24.56 | 24.57 | 10 | 54.1 | 55.6 | 54.85 | 55.6 | 1.5 | 0 | 22.5 | 0 | 225 | 0 | 405 | 0 | TCS - 5
24.57 | 24.58 | 10 | 54.4 | 56.4 | 55.4 | 55.9 | 1.5 | -0.5 | 16.875 | 1.875 | 168.75 | 18.75 | 303.75 | 33.75 | TCS - 5
24.58 | 24.59 | 10 | 54.5 | 57.2 | 55.85 | 56 | 1.5 | -1.2 | 12.5 | 8 | 125 | 80 | 225 | 144 | TCS - 5
24.59 | 24.6 | 10 | 54.6 | 57.9 | 56.25 | 56.1 | 1.5 | -1.8 | 10.2273 | 14.7273 | 102.2727 | 147.2727 | 184.0909 | 265.0909 | TCS - 5
24.6 | 24.61 | 10 | 55.2 | 58.4 | 56.8 | 56.7 | 1.5 | -1.7 | 10.5469 | 13.5469 | 105.4688 | 135.4687 | 189.8438 | 243.8437 | TCS - 5
24.61 | 24.62 | 10 | 55.9 | 58.6 | 57.25 | 57.4 | 1.5 | -1.2 | 12.5 | 8 | 125 | 80 | 225 | 144 | TCS - 5
24.62 | 24.63 | 10 | 56.5 | 58.9 | 57.7 | 58 | 1.5 | -0.9 | 14.0625 | 5.0625 | 140.625 | 50.625 | 253.125 | 91.125 | TCS - 5
24.63 | 24.64 | 10 | 57.1 | 58.8 | 57.95 | 58.6 | 1.5 | -0.2 | 19.8529 | 0.35294 | 198.5294 | 3.5294 | 357.3529 | 6.3529 | TCS - 5
24.64 | 24.65 | 10 | 57.3 | 58.5 | 57.9 | 58.8 | 1.5 | 0.3 | 27 | 0 | 270 | 0 | 486 | 0 | TCS - 5
24.65 | 24.66 | 10 | 57.5 | 58.2 | 57.85 | 59 | 1.5 | 0.8 | 34.5 | 0 | 345 | 0 | 621 | 0 | TCS - 5
24.66 | 24.67 | 10 | 57.7 | 57.8 | 57.75 | 59.2 | 1.5 | 1.4 | 43.5 | 0 | 435 | 0 | 783 | 0 | TCS - 5
24.67 | 24.68 | 10 | 57.4 | 57.4 | 57.4 | 58.9 | 1.5 | 1.5 | 45 | 0 | 450 | 0 | 810 | 0 | TCS - 5
24.68 | 24.69 | 10 | 57.1 | 56.9 | 57 | 58.6 | 1.5 | 1.7 | 48 | 0 | 480 | 0 | 864 | 0 | TCS - 5
24.69 | 24.7 | 10 | 56.6 | 56.5 | 56.55 | 58.1 | 1.5 | 1.6 | 46.5 | 0 | 465 | 0 | 837 | 0 | TCS - 5
24.7 | 24.71 | 10 | 56.1 | 56.4 | 56.25 | 57.6 | 1.5 | 1.2 | 40.5 | 0 | 405 | 0 | 729 | 0 | TCS - 5
24.71 | 24.72 | 10 | 55.5 | 56.5 | 56 | 57 | 1.5 | 0.5 | 30 | 0 | 300 | 0 | 540 | 0 | TCS - 5
24.72 | 24.73 | 10 | 55.2 | 56.7 | 55.95 | 56.7 | 1.5 | 0 | 22.5 | 0 | 225 | 0 | 405 | 0 | TCS - 4
24.73 | 24.74 | 10 | 55.1 | 57.1 | 56.1 | 56.6 | 1.5 | -0.5 | 16.875 | 1.875 | 168.75 | 18.75 | 303.75 | 33.75 | TCS - 4
24.74 | 24.75 | 10 | 55.4 | 57.7 | 56.55 | 56.9 | 1.5 | -0.8 | 14.6739 | 4.1739 | 146.7391 | 41.7391 | 264.1304 | 75.1304 | TCS - 4
24.75 | 24.76 | 10 | 55.7 | 58.3 | 57 | 57.2 | 1.5 | -1.1 | 12.9808 | 6.9808 | 129.8077 | 69.8077 | 233.6538 | 125.6538 | TCS - 4
24.76 | 24.77 | 10 | 56.1 | 58.8 | 57.45 | 57.6 | 1.5 | -1.2 | 12.5 | 8 | 125 | 80 | 225 | 144 | TCS - 4
24.77 | 24.78 | 10 | 56.5 | 59 | 57.75 | 58 | 1.5 | -1 | 13.5 | 6 | 135 | 60 | 243 | 108 | TCS - 4
24.78 | 24.79 | 10 | 57.1 | 59 | 58.05 | 58.6 | 1.5 | -0.4 | 17.7632 | 1.2632 | 177.6316 | 12.6316 | 319.7368 | 22.7368 | TCS - 4
24.79 | 24.8 | 10 | 57.8 | 59 | 58.4 | 59.3 | 1.5 | 0.3 | 27 | 0 | 270 | 0 | 486 | 0 | TCS - 4
24.8 | 24.81 | 10 | 58.5 | 58.9 | 58.7 | 60 | 1.5 | 1.1 | 39 | 0 | 390 | 0 | 702 | 0 | TCS - 4
24.81 | 24.82 | 10 | 58.5 | 58.4 | 58.45 | 60 | 1.5 | 1.6 | 46.5 | 0 | 465 | 0 | 837 | 0 | TCS - 4
24.82 | 24.83 | 10 | 58.1 | 57.8 | 57.95 | 59.6 | 1.5 | 1.8 | 49.5 | 0 | 495 | 0 | 891 | 0 | TCS - 4
24.83 | 24.84 | 10 | 57.8 | 57.2 | 57.5 | 59.3 | 1.5 | 2.1 | 54 | 0 | 540 | 0 | 972 | 0 | TCS - 4
24.84 | 24.85 | 10 | 57.4 | 56.8 | 57.1 | 58.9 | 1.5 | 2.1 | 54 | 0 | 540 | 0 | 972 | 0 | TCS - 4
24.85 | 24.86 | 10 | 57 | 56.6 | 56.8 | 58.5 | 1.5 | 1.9 | 51 | 0 | 510 | 0 | 918 | 0 | TCS - 4
24.86 | 24.87 | 10 | 56.9 | 56.3 | 56.6 | 58.4 | 1.5 | 2.1 | 54 | 0 | 540 | 0 | 972 | 0 | TCS - 4
24.87 | 24.88 | 10 | 56.7 | 56 | 56.35 | 58.2 | 1.5 | 2.2 | 55.5 | 0 | 555 | 0 | 999 | 0 | TCS - 4
24.88 | 24.89 | 10 | 56.4 | 55.7 | 56.05 | 57.9 | 1.5 | 2.2 | 55.5 | 0 | 555 | 0 | 999 | 0 | TCS - 4
24.89 | 24.9 | 10 | 56.2 | 55.6 | 55.9 | 57.7 | 1.5 | 2.1 | 54 | 0 | 540 | 0 | 972 | 0 | TCS - 4
24.9 | 24.91 | 10 | 56 | 55.7 | 55.85 | 57.5 | 1.5 | 1.8 | 49.5 | 0 | 495 | 0 | 891 | 0 | TCS - 4
24.91 | 24.92 | 10 | 56 | 55.9 | 55.95 | 57.5 | 1.5 | 1.6 | 46.5 | 0 | 465 | 0 | 837 | 0 | TCS - 4
24.92 | 24.93 | 10 | 56.1 | 56.1 | 56.1 | 57.6 | 1.5 | 1.5 | 45 | 0 | 450 | 0 | 810 | 0 | TCS - 4
24.93 | 24.94 | 10 | 56.2 | 56.1 | 56.15 | 57.7 | 1.5 | 1.6 | 46.5 | 0 | 465 | 0 | 837 | 0 | TCS - 4
24.94 | 24.95 | 10 | 56.3 | 56 | 56.15 | 57.8 | 1.5 | 1.8 | 49.5 | 0 | 495 | 0 | 891 | 0 | TCS - 4
24.95 | 24.96 | 10 | 56.3 | 56.2 | 56.25 | 57.8 | 1.5 | 1.6 | 46.5 | 0 | 465 | 0 | 837 | 0 | TCS - 4
24.96 | 24.97 | 10 | 56.4 | 56.4 | 56.4 | 57.9 | 1.5 | 1.5 | 45 | 0 | 450 | 0 | 810 | 0 | TCS - 4
24.97 | 24.98 | 10 | 56.6 | 56.6 | 56.6 | 58.1 | 1.5 | 1.5 | 45 | 0 | 450 | 0 | 810 | 0 | TCS - 4
24.98 | 24.99 | 10 | 56.7 | 56.7 | 56.7 | 58.2 | 1.5 | 1.5 | 45 | 0 | 450 | 0 | 810 | 0 | TCS - 4
24.99 | 25 | 10 | 56.7 | 56.6 | 56.65 | 58.2 | 1.5 | 1.6 | 46.5 | 0 | 465 | 0 | 837 | 0 | TCS - 4
25 | 25.01 | 10 | 56.7 | 56.4 | 56.55 | 58.2 | 1.5 | 1.8 | 49.5 | 0 | 495 | 0 | 891 | 0 | TCS - 4
25.01 | 25.02 | 10 | 56.9 | 56.3 | 56.6 | 58.4 | 1.5 | 2.1 | 54 | 0 | 540 | 0 | 972 | 0 | TCS - 4
25.02 | 25.03 | 10 | 57 | 56.1 | 56.55 | 58.5 | 1.5 | 2.4 | 58.5 | 0 | 585 | 0 | 1053 | 0 | TCS - 4
25.03 | 25.04 | 10 | 57 | 56 | 56.5 | 58.5 | 1.5 | 2.5 | 60 | 0 | 600 | 0 | 1080 | 0 | TCS - 4
25.04 | 25.05 | 10 | 57 | 55.9 | 56.45 | 58.5 | 1.5 | 2.6 | 61.5 | 0 | 615 | 0 | 1107 | 0 | TCS - 4
25.05 | 25.06 | 10 | 57 | 55.9 | 56.45 | 58.5 | 1.5 | 2.6 | 61.5 | 0 | 615 | 0 | 1107 | 0 | TCS - 4
25.06 | 25.07 | 10 | 56.8 | 55.6 | 56.2 | 58.3 | 1.5 | 2.7 | 63 | 0 | 630 | 0 | 1134 | 0 | TCS - 4
25.07 | 25.08 | 10 | 56.5 | 55.3 | 55.9 | 58 | 1.5 | 2.7 | 63 | 0 | 630 | 0 | 1134 | 0 | TCS - 4
25.08 | 25.09 | 10 | 56.2 | 55.1 | 55.65 | 57.7 | 1.5 | 2.6 | 61.5 | 0 | 615 | 0 | 1107 | 0 | TCS - 4
25.09 | 25.1 | 10 | 55.9 | 55 | 55.45 | 57.4 | 1.5 | 2.4 | 58.5 | 0 | 585 | 0 | 1053 | 0 | TCS - 4
25.1 | 25.11 | 10 | 55.7 | 55 | 55.35 | 57.2 | 1.5 | 2.2 | 55.5 | 0 | 555 | 0 | 999 | 0 | TCS - 4
25.11 | 25.12 | 10 | 55.4 | 54.9 | 55.15 | 56.9 | 1.5 | 2 | 52.5 | 0 | 525 | 0 | 945 | 0 | TCS - 4
25.12 | 25.13 | 10 | 55.1 | 54.7 | 54.9 | 56.6 | 1.5 | 1.9 | 51 | 0 | 510 | 0 | 918 | 0 | TCS - 4
25.13 | 25.14 | 10 | 54.8 | 54.5 | 54.65 | 56.3 | 1.5 | 1.8 | 49.5 | 0 | 495 | 0 | 891 | 0 | TCS - 4
25.14 | 25.15 | 10 | 54.5 | 54.3 | 54.4 | 56 | 1.5 | 1.7 | 48 | 0 | 480 | 0 | 864 | 0 | TCS - 4
25.15 | 25.16 | 10 | 54 | 54.1 | 54.05 | 55.5 | 1.5 | 1.4 | 43.5 | 0 | 435 | 0 | 783 | 0 | TCS - 4
25.16 | 25.17 | 10 | 53.5 | 53.9 | 53.7 | 55 | 1.5 | 1.1 | 39 | 0 | 390 | 0 | 702 | 0 | TCS - 4
25.17 | 25.18 | 10 | 53.3 | 53.8 | 53.55 | 54.8 | 1.5 | 1 | 37.5 | 0 | 375 | 0 | 675 | 0 | TCS - 4
25.18 | 25.19 | 10 | 53.1 | 53.8 | 53.45 | 54.6 | 1.5 | 0.8 | 34.5 | 0 | 345 | 0 | 621 | 0 | TCS - 4
25.19 | 25.2 | 10 | 53 | 53.9 | 53.45 | 54.5 | 1.5 | 0.6 | 31.5 | 0 | 315 | 0 | 567 | 0 | TCS - 4
25.2 | 25.21 | 10 | 53.1 | 54 | 53.55 | 54.6 | 1.5 | 0.6 | 31.5 | 0 | 315 | 0 | 567 | 0 | TCS - 4
25.21 | 25.22 | 10 | 53.3 | 54.1 | 53.7 | 54.8 | 1.5 | 0.7 | 33 | 0 | 330 | 0 | 594 | 0 | TCS - 4
25.22 | 25.23 | 10 | 53.6 | 54.3 | 53.95 | 55.1 | 1.5 | 0.8 | 34.5 | 0 | 345 | 0 | 621 | 0 | TCS - 4
25.23 | 25.24 | 10 | 53.8 | 54.6 | 54.2 | 55.3 | 1.5 | 0.7 | 33 | 0 | 330 | 0 | 594 | 0 | TCS - 4
25.24 | 25.25 | 10 | 54.1 | 54.9 | 54.5 | 55.6 | 1.5 | 0.7 | 33 | 0 | 330 | 0 | 594 | 0 | TCS - 4
25.25 | 25.26 | 10 | 54.3 | 55 | 54.65 | 55.8 | 1.5 | 0.8 | 34.5 | 0 | 345 | 0 | 621 | 0 | TCS - 4
25.26 | 25.27 | 10 | 54.5 | 55 | 54.75 | 56 | 1.5 | 1 | 37.5 | 0 | 375 | 0 | 675 | 0 | TCS - 4
25.27 | 25.28 | 10 | 54.8 | 55 | 54.9 | 56.3 | 1.5 | 1.3 | 42 | 0 | 420 | 0 | 756 | 0 | TCS - 4
25.28 | 25.29 | 10 | 55 | 54.9 | 54.95 | 56.5 | 1.5 | 1.6 | 46.5 | 0 | 465 | 0 | 837 | 0 | TCS - 4
25.29 | 25.3 | 10 | 55 | 54.6 | 54.8 | 56.5 | 1.5 | 1.9 | 51 | 0 | 510 | 0 | 918 | 0 | TCS - 4
25.3 | 25.31 | 10 | 55 | 54.4 | 54.7 | 56.5 | 1.5 | 2.1 | 54 | 0 | 540 | 0 | 972 | 0 | TCS - 4
25.31 | 25.32 | 10 | 55 | 54.2 | 54.6 | 56.5 | 1.5 | 2.3 | 57 | 0 | 570 | 0 | 1026 | 0 | TCS - 4
25.32 | 25.33 | 10 | 55 | 54 | 54.5 | 56.5 | 1.5 | 2.5 | 60 | 0 | 600 | 0 | 1080 | 0 | TCS - 4
25.33 | 25.34 | 10 | 54.7 | 54 | 54.35 | 56.2 | 1.5 | 2.2 | 55.5 | 0 | 555 | 0 | 999 | 0 | TCS - 4
25.34 | 25.35 | 10 | 54.5 | 54 | 54.25 | 56 | 1.5 | 2 | 52.5 | 0 | 525 | 0 | 945 | 0 | TCS - 4
25.35 | 25.36 | 10 | 54.3 | 54 | 54.15 | 55.8 | 1.5 | 1.8 | 49.5 | 0 | 495 | 0 | 891 | 0 | TCS - 4
25.36 | 25.37 | 10 | 54 | 54 | 54 | 55.5 | 1.5 | 1.5 | 45 | 0 | 450 | 0 | 810 | 0 | TCS - 4
25.37 | 25.38 | 10 | 54 | 54 | 54 | 55.5 | 1.5 | 1.5 | 45 | 0 | 450 | 0 | 810 | 0 | TCS - 4
25.38 | 25.39 | 10 | 54 | 54 | 54 | 55.5 | 1.5 | 1.5 | 45 | 0 | 450 | 0 | 810 | 0 | TCS - 4
25.39 | 25.4 | 10 | 54 | 54 | 54 | 55.5 | 1.5 | 1.5 | 45 | 0 | 450 | 0 | 810 | 0 | TCS - 4
25.4 | 25.41 | 10 | 54 | 54 | 54 | 55.5 | 1.5 | 1.5 | 45 | 0 | 450 | 0 | 810 | 0 | TCS - 4
25.41 | 25.42 | 10 | 54 | 54.1 | 54.05 | 55.5 | 1.5 | 1.4 | 43.5 | 0 | 435 | 0 | 783 | 0 | TCS - 4
25.42 | 25.43 | 10 | 54.2 | 54.3 | 54.25 | 55.7 | 1.5 | 1.4 | 43.5 | 0 | 435 | 0 | 783 | 0 | TCS - 4
25.43 | 25.44 | 10 | 54.5 | 54.6 | 54.55 | 56 | 1.5 | 1.4 | 43.5 | 0 | 435 | 0 | 783 | 0 | TCS - 4
25.44 | 25.45 | 10 | 54.7 | 54.9 | 54.8 | 56.2 | 1.5 | 1.3 | 42 | 0 | 420 | 0 | 756 | 0 | TCS - 4
25.45 | 25.46 | 10 | 55 | 55 | 55 | 56.5 | 1.5 | 1.5 | 45 | 0 | 450 | 0 | 810 | 0 | TCS - 4
25.46 | 25.47 | 10 | 55 | 54.9 | 54.95 | 56.5 | 1.5 | 1.6 | 46.5 | 0 | 465 | 0 | 837 | 0 | TCS - 4
25.47 | 25.48 | 10 | 55 | 54.9 | 54.95 | 56.5 | 1.5 | 1.6 | 46.5 | 0 | 465 | 0 | 837 | 0 | TCS - 4
25.48 | 25.49 | 10 | 54.8 | 55 | 54.9 | 56.3 | 1.5 | 1.3 | 42 | 0 | 420 | 0 | 756 | 0 | TCS - 4
25.49 | 25.5 | 10 | 54.5 | 54.8 | 54.65 | 56 | 1.5 | 1.2 | 40.5 | 0 | 405 | 0 | 729 | 0 | TCS - 4
25.5 | 25.51 | 10 | 54.2 | 54.5 | 54.35 | 55.7 | 1.5 | 1.2 | 40.5 | 0 | 405 | 0 | 729 | 0 | TCS - 4
25.51 | 25.52 | 10 | 54 | 54.4 | 54.2 | 55.5 | 1.5 | 1.1 | 39 | 0 | 390 | 0 | 702 | 0 | TCS - 4
25.52 | 25.53 | 10 | 54 | 54.5 | 54.25 | 55.5 | 1.5 | 1 | 37.5 | 0 | 375 | 0 | 675 | 0 | TCS - 4
25.53 | 25.54 | 10 | 54 | 54.9 | 54.45 | 55.5 | 1.5 | 0.6 | 31.5 | 0 | 315 | 0 | 567 | 0 | TCS - 4
25.54 | 25.55 | 10 | 54 | 55.4 | 54.7 | 55.5 | 1.5 | 0.1 | 24 | 0 | 240 | 0 | 432 | 0 | TCS - 4
25.55 | 25.56 | 10 | 54.5 | 55.9 | 55.2 | 56 | 1.5 | 0.1 | 24 | 0 | 240 | 0 | 432 | 0 | TCS - 4
25.56 | 25.57 | 10 | 55.4 | 56.4 | 55.9 | 56.9 | 1.5 | 0.5 | 30 | 0 | 300 | 0 | 540 | 0 | TCS - 4
25.57 | 25.58 | 10 | 56.1 | 56.7 | 56.4 | 57.6 | 1.5 | 0.9 | 36 | 0 | 360 | 0 | 648 | 0 | TCS - 4
25.58 | 25.59 | 10 | 56.7 | 56.9 | 56.8 | 58.2 | 1.5 | 1.3 | 42 | 0 | 420 | 0 | 756 | 0 | TCS - 4
25.59 | 25.6 | 10 | 56.7 | 57 | 56.85 | 58.2 | 1.5 | 1.2 | 40.5 | 0 | 405 | 0 | 729 | 0 | TCS - 4
25.6 | 25.61 | 10 | 56.5 | 56.6 | 56.55 | 58 | 1.5 | 1.4 | 43.5 | 0 | 435 | 0 | 783 | 0 | TCS - 4
25.61 | 25.62 | 10 | 56.2 | 56.1 | 56.15 | 57.7 | 1.5 | 1.6 | 46.5 | 0 | 465 | 0 | 837 | 0 | TCS - 4
25.62 | 25.63 | 10 | 56 | 55.7 | 55.85 | 57.5 | 1.5 | 1.8 | 49.5 | 0 | 495 | 0 | 891 | 0 | TCS - 4
25.63 | 25.64 | 10 | 55.7 | 55.2 | 55.45 | 57.2 | 1.5 | 2 | 52.5 | 0 | 525 | 0 | 945 | 0 | TCS - 4
25.64 | 25.65 | 10 | 55.4 | 54.7 | 55.05 | 56.9 | 1.5 | 2.2 | 55.5 | 0 | 555 | 0 | 999 | 0 | TCS - 4
25.65 | 25.66 | 10 | 54.9 | 54.5 | 54.7 | 56.4 | 1.5 | 1.9 | 51 | 0 | 510 | 0 | 918 | 0 | TCS - 4
25.66 | 25.67 | 10 | 54.6 | 54.2 | 54.4 | 56.1 | 1.5 | 1.9 | 51 | 0 | 510 | 0 | 918 | 0 | TCS - 4
25.67 | 25.68 | 10 | 54.6 | 54 | 54.3 | 56.1 | 1.5 | 2.1 | 54 | 0 | 540 | 0 | 972 | 0 | TCS - 4
25.68 | 25.69 | 10 | 54.7 | 54 | 54.35 | 56.2 | 1.5 | 2.2 | 55.5 | 0 | 555 | 0 | 999 | 0 | TCS - 4
25.69 | 25.7 | 10 | 54.8 | 54.1 | 54.45 | 56.3 | 1.5 | 2.2 | 55.5 | 0 | 555 | 0 | 999 | 0 | TCS - 4
25.7 | 25.71 | 10 | 54.5 | 54.3 | 54.4 | 56 | 1.5 | 1.7 | 48 | 0 | 480 | 0 | 864 | 0 | TCS - 4
25.71 | 25.72 | 10 | 54.2 | 54.6 | 54.4 | 55.7 | 1.5 | 1.1 | 39 | 0 | 390 | 0 | 702 | 0 | TCS - 4
25.72 | 25.73 | 10 | 54.1 | 54.8 | 54.45 | 55.6 | 1.5 | 0.8 | 34.5 | 0 | 345 | 0 | 621 | 0 | TCS - 4
25.73 | 25.74 | 10 | 54 | 55 | 54.5 | 55.5 | 1.5 | 0.5 | 30 | 0 | 300 | 0 | 540 | 0 | TCS - 4
25.74 | 25.75 | 10 | 54.1 | 55 | 54.55 | 55.6 | 1.5 | 0.6 | 31.5 | 0 | 315 | 0 | 567 | 0 | TCS - 4
25.75 | 25.76 | 10 | 54.2 | 54.8 | 54.5 | 55.7 | 1.5 | 0.9 | 36 | 0 | 360 | 0 | 648 | 0 | TCS - 4
25.76 | 25.77 | 10 | 54.1 | 54.5 | 54.3 | 55.6 | 1.5 | 1.1 | 39 | 0 | 390 | 0 | 702 | 0 | TCS - 4
25.77 | 25.78 | 10 | 53.8 | 54.2 | 54 | 55.3 | 1.5 | 1.1 | 39 | 0 | 390 | 0 | 702 | 0 | TCS - 4
25.78 | 25.79 | 10 | 53.3 | 54.1 | 53.7 | 54.8 | 1.5 | 0.7 | 33 | 0 | 330 | 0 | 594 | 0 | TCS - 4
25.79 | 25.8 | 10 | 52.9 | 54.2 | 53.55 | 54.5 | 1.6 | 0.3 | 28.5 | 0 | 285 | 0 | 513 | 0 | TCS - 4
25.8 | 25.81 | 10 | 52.6 | 54.4 | 53.5 | 54.5 | 1.9 | 0.1 | 30 | 0 | 300 | 0 | 540 | 0 | TCS - 4
25.81 | 25.82 | 10 | 52.7 | 54.5 | 53.6 | 54.5 | 1.8 | 0 | 27 | 0 | 270 | 0 | 486 | 0 | TCS - 4
25.82 | 25.83 | 10 | 52.9 | 54.8 | 53.85 | 54.5 | 1.6 | -0.3 | 20.2105 | 0.71053 | 202.1053 | 7.1053 | 363.7895 | 12.7895 | TCS - 4
25.83 | 25.84 | 10 | 53.2 | 55.1 | 54.15 | 54.7 | 1.5 | -0.4 | 17.7632 | 1.2632 | 177.6316 | 12.6316 | 319.7368 | 22.7368 | TCS - 4
25.84 | 25.85 | 10 | 53.6 | 55.1 | 54.35 | 55.1 | 1.5 | 0 | 22.5 | 0 | 225 | 0 | 405 | 0 | TCS - 4
25.85 | 25.86 | 10 | 53.9 | 55 | 54.45 | 55.4 | 1.5 | 0.4 | 28.5 | 0 | 285 | 0 | 513 | 0 | TCS - 4
25.86 | 25.87 | 10 | 54.1 | 54.8 | 54.45 | 55.6 | 1.5 | 0.8 | 34.5 | 0 | 345 | 0 | 621 | 0 | TCS - 4
25.87 | 25.88 | 10 | 54.1 | 54.5 | 54.3 | 55.6 | 1.5 | 1.1 | 39 | 0 | 390 | 0 | 702 | 0 | TCS - 4
25.88 | 25.89 | 10 | 53.8 | 54.1 | 53.95 | 55.3 | 1.5 | 1.2 | 40.5 | 0 | 405 | 0 | 729 | 0 | TCS - 4
25.89 | 25.9 | 10 | 53.4 | 53.6 | 53.5 | 54.9 | 1.5 | 1.3 | 42 | 0 | 420 | 0 | 756 | 0 | TCS - 4
25.9 | 25.91 | 10 | 53.1 | 53.3 | 53.2 | 54.6 | 1.5 | 1.3 | 42 | 0 | 420 | 0 | 756 | 0 | TCS - 4
25.91 | 25.92 | 10 | 52.9 | 53.1 | 53 | 54.5 | 1.6 | 1.4 | 45 | 0 | 450 | 0 | 810 | 0 | TCS - 4
25.92 | 25.93 | 10 | 52.8 | 53 | 52.9 | 54.5 | 1.7 | 1.5 | 48 | 0 | 480 | 0 | 864 | 0 | TCS - 4
25.93 | 25.94 | 10 | 52.7 | 53.4 | 53.05 | 54.5 | 1.8 | 1.1 | 43.5 | 0 | 435 | 0 | 783 | 0 | TCS - 4
25.94 | 25.95 | 10 | 52.9 | 54 | 53.45 | 54.5 | 1.6 | 0.5 | 31.5 | 0 | 315 | 0 | 567 | 0 | TCS - 4
25.95 | 25.96 | 10 | 53.3 | 54.7 | 54 | 54.8 | 1.5 | 0.1 | 24 | 0 | 240 | 0 | 432 | 0 | TCS - 4
25.96 | 25.97 | 10 | 53.8 | 55.6 | 54.7 | 55.3 | 1.5 | -0.3 | 18.75 | 0.75 | 187.5 | 7.5 | 337.5 | 13.5 | TCS - 4
25.97 | 25.98 | 10 | 54.3 | 55.8 | 55.05 | 55.8 | 1.5 | 0 | 22.5 | 0 | 225 | 0 | 405 | 0 | TCS - 4
25.98 | 25.99 | 10 | 54.7 | 55.7 | 55.2 | 56.2 | 1.5 | 0.5 | 30 | 0 | 300 | 0 | 540 | 0 | TCS - 4
25.99 | 26 | 10 | 55.2 | 55.8 | 55.5 | 56.7 | 1.5 | 0.9 | 36 | 0 | 360 | 0 | 648 | 0 | TCS - 4
26 | 26.01 | 10 | 55.4 | 55.9 | 55.65 | 56.9 | 1.5 | 1 | 37.5 | 0 | 375 | 0 | 675 | 0 | TCS - 4
26.01 | 26.02 | 10 | 55.5 | 55.8 | 55.65 | 57 | 1.5 | 1.2 | 40.5 | 0 | 405 | 0 | 729 | 0 | TCS - 4
26.02 | 26.03 | 10 | 55.3 | 55.5 | 55.4 | 56.8 | 1.5 | 1.3 | 42 | 0 | 420 | 0 | 756 | 0 | TCS - 4
26.03 | 26.04 | 10 | 55 | 55.5 | 55.25 | 56.5 | 1.5 | 1 | 37.5 | 0 | 375 | 0 | 675 | 0 | TCS - 4
26.04 | 26.05 | 10 | 54.7 | 55.7 | 55.2 | 56.2 | 1.5 | 0.5 | 30 | 0 | 300 | 0 | 540 | 0 | TCS - 4
26.05 | 26.06 | 10 | 54.5 | 56 | 55.25 | 56 | 1.5 | 0 | 22.5 | 0 | 225 | 0 | 405 | 0 | TCS - 4
26.06 | 26.07 | 10 | 54.7 | 56.1 | 55.4 | 56.2 | 1.5 | 0.1 | 24 | 0 | 240 | 0 | 432 | 0 | TCS - 4
26.07 | 26.08 | 10 | 55 | 56.3 | 55.65 | 56.5 | 1.5 | 0.2 | 25.5 | 0 | 255 | 0 | 459 | 0 | TCS - 4
26.08 | 26.09 | 10 | 55.4 | 56.6 | 56 | 56.9 | 1.5 | 0.3 | 27 | 0 | 270 | 0 | 486 | 0 | TCS - 4
26.09 | 26.1 | 10 | 55.6 | 56.9 | 56.25 | 57.1 | 1.5 | 0.2 | 25.5 | 0 | 255 | 0 | 459 | 0 | TCS - 4
26.1 | 26.11 | 10 | 55.7 | 56.9 | 56.3 | 57.2 | 1.5 | 0.3 | 27 | 0 | 270 | 0 | 486 | 0 | TCS - 4
26.11 | 26.12 | 10 | 55.7 | 56.9 | 56.3 | 57.2 | 1.5 | 0.3 | 27 | 0 | 270 | 0 | 486 | 0 | TCS - 4
26.12 | 26.13 | 10 | 55.7 | 56.9 | 56.3 | 57.2 | 1.5 | 0.3 | 27 | 0 | 270 | 0 | 486 | 0 | TCS - 4
26.13 | 26.14 | 10 | 55.8 | 56.9 | 56.35 | 57.3 | 1.5 | 0.4 | 28.5 | 0 | 285 | 0 | 513 | 0 | TCS - 4
26.14 | 26.15 | 10 | 55.8 | 56.6 | 56.2 | 57.3 | 1.5 | 0.7 | 33 | 0 | 330 | 0 | 594 | 0 | TCS - 4
26.15 | 26.16 | 10 | 55.9 | 56.1 | 56 | 57.4 | 1.5 | 1.3 | 42 | 0 | 420 | 0 | 756 | 0 | TCS - 4
26.16 | 26.17 | 10 | 56 | 55.7 | 55.85 | 57.5 | 1.5 | 1.8 | 49.5 | 0 | 495 | 0 | 891 | 0 | TCS - 4
26.17 | 26.18 | 10 | 55.9 | 55.1 | 55.5 | 57.4 | 1.5 | 2.3 | 57 | 0 | 570 | 0 | 1026 | 0 | TCS - 4
26.18 | 26.19 | 10 | 55.5 | 54.6 | 55.05 | 57 | 1.5 | 2.4 | 58.5 | 0 | 585 | 0 | 1053 | 0 | TCS - 4
26.19 | 26.2 | 10 | 55.2 | 54.2 | 54.7 | 56.7 | 1.5 | 2.5 | 60 | 0 | 600 | 0 | 1080 | 0 | TCS - 4
26.2 | 26.21 | 10 | 55 | 54 | 54.5 | 56.5 | 1.5 | 2.5 | 60 | 0 | 600 | 0 | 1080 | 0 | TCS - 4
26.21 | 26.22 | 10 | 54.8 | 54.1 | 54.45 | 56.3 | 1.5 | 2.2 | 55.5 | 0 | 555 | 0 | 999 | 0 | TCS - 4
26.22 | 26.23 | 10 | 54.5 | 54.3 | 54.4 | 56 | 1.5 | 1.7 | 48 | 0 | 480 | 0 | 864 | 0 | TCS - 4
26.23 | 26.24 | 10 | 54.3 | 54.6 | 54.45 | 55.8 | 1.5 | 1.2 | 40.5 | 0 | 405 | 0 | 729 | 0 | TCS - 4
26.24 | 26.25 | 10 | 54.4 | 55 | 54.7 | 55.9 | 1.5 | 0.9 | 36 | 0 | 360 | 0 | 648 | 0 | TCS - 4
26.25 | 26.26 | 10 | 54.9 | 55.5 | 55.2 | 56.4 | 1.5 | 0.9 | 36 | 0 | 360 | 0 | 648 | 0 | TCS - 4
26.26 | 26.27 | 10 | 55.3 | 55.8 | 55.55 | 56.8 | 1.5 | 1 | 37.5 | 0 | 375 | 0 | 675 | 0 | TCS - 4
26.27 | 26.28 | 10 | 55.8 | 56 | 55.9 | 57.3 | 1.5 | 1.3 | 42 | 0 | 420 | 0 | 756 | 0 | TCS - 4
26.28 | 26.29 | 10 | 56 | 55.7 | 55.85 | 57.5 | 1.5 | 1.8 | 49.5 | 0 | 495 | 0 | 891 | 0 | TCS - 4
26.29 | 26.3 | 10 | 56 | 55.4 | 55.7 | 57.5 | 1.5 | 2.1 | 54 | 0 | 540 | 0 | 972 | 0 | TCS - 4
26.3 | 26.31 | 10 | 56 | 55.1 | 55.55 | 57.5 | 1.5 | 2.4 | 58.5 | 0 | 585 | 0 | 1053 | 0 | TCS - 4
26.31 | 26.32 | 10 | 56 | 55.1 | 55.55 | 57.5 | 1.5 | 2.4 | 58.5 | 0 | 585 | 0 | 1053 | 0 | TCS - 4
26.32 | 26.33 | 10 | 55.7 | 55.3 | 55.5 | 57.2 | 1.5 | 1.9 | 51 | 0 | 510 | 0 | 918 | 0 | TCS - 4
26.33 | 26.34 | 10 | 55.5 | 55.3 | 55.4 | 57 | 1.5 | 1.7 | 48 | 0 | 480 | 0 | 864 | 0 | TCS - 4
26.34 | 26.35 | 10 | 55.2 | 55.3 | 55.25 | 56.7 | 1.5 | 1.4 | 43.5 | 0 | 435 | 0 | 783 | 0 | TCS - 4
26.35 | 26.36 | 10 | 55 | 55.4 | 55.2 | 56.5 | 1.5 | 1.1 | 39 | 0 | 390 | 0 | 702 | 0 | TCS - 4
26.36 | 26.37 | 10 | 55 | 55.5 | 55.25 | 56.5 | 1.5 | 1 | 37.5 | 0 | 375 | 0 | 675 | 0 | TCS - 4
26.37 | 26.38 | 10 | 55 | 55.7 | 55.35 | 56.5 | 1.5 | 0.8 | 34.5 | 0 | 345 | 0 | 621 | 0 | TCS - 4
26.38 | 26.39 | 10 | 55 | 55.6 | 55.3 | 56.5 | 1.5 | 0.9 | 36 | 0 | 360 | 0 | 648 | 0 | TCS - 4
26.39 | 26.4 | 10 | 55 | 55.5 | 55.25 | 56.5 | 1.5 | 1 | 37.5 | 0 | 375 | 0 | 675 | 0 | TCS - 4
26.4 | 26.41 | 10 | 54.9 | 55.3 | 55.1 | 56.4 | 1.5 | 1.1 | 39 | 0 | 390 | 0 | 702 | 0 | TCS - 4
26.41 | 26.42 | 10 | 54.7 | 55.1 | 54.9 | 56.2 | 1.5 | 1.1 | 39 | 0 | 390 | 0 | 702 | 0 | TCS - 4
26.42 | 26.43 | 10 | 54.5 | 55 | 54.75 | 56 | 1.5 | 1 | 37.5 | 0 | 375 | 0 | 675 | 0 | TCS - 4
26.43 | 26.44 | 10 | 54.5 | 55 | 54.75 | 56 | 1.5 | 1 | 37.5 | 0 | 375 | 0 | 675 | 0 | TCS - 4
26.44 | 26.45 | 10 | 54.7 | 55 | 54.85 | 56.2 | 1.5 | 1.2 | 40.5 | 0 | 405 | 0 | 729 | 0 | TCS - 4
26.45 | 26.46 | 10 | 54.9 | 55 | 54.95 | 56.4 | 1.5 | 1.4 | 43.5 | 0 | 435 | 0 | 783 | 0 | TCS - 4
26.46 | 26.47 | 10 | 55.1 | 54.9 | 55 | 56.6 | 1.5 | 1.7 | 48 | 0 | 480 | 0 | 864 | 0 | TCS - 4
26.47 | 26.48 | 10 | 55.2 | 55 | 55.1 | 56.7 | 1.5 | 1.7 | 48 | 0 | 480 | 0 | 864 | 0 | TCS - 4
26.48 | 26.49 | 10 | 55.5 | 55.1 | 55.3 | 57 | 1.5 | 1.9 | 51 | 0 | 510 | 0 | 918 | 0 | TCS - 4
26.49 | 26.5 | 10 | 55.8 | 55.2 | 55.5 | 57.3 | 1.5 | 2.1 | 54 | 0 | 540 | 0 | 972 | 0 | TCS - 4
26.5 | 26.51 | 10 | 56 | 55.3 | 55.65 | 57.5 | 1.5 | 2.2 | 55.5 | 0 | 555 | 0 | 999 | 0 | TCS - 4
26.51 | 26.52 | 10 | 55.8 | 55.4 | 55.6 | 57.3 | 1.5 | 1.9 | 51 | 0 | 510 | 0 | 918 | 0 | TCS - 4
26.52 | 26.53 | 10 | 55.6 | 55.6 | 55.6 | 57.1 | 1.5 | 1.5 | 45 | 0 | 450 | 0 | 810 | 0 | TCS - 4
26.53 | 26.54 | 10 | 55.5 | 55.3 | 55.4 | 57 | 1.5 | 1.7 | 48 | 0 | 480 | 0 | 864 | 0 | TCS - 4
26.54 | 26.55 | 10 | 55.3 | 54.8 | 55.05 | 56.8 | 1.5 | 2 | 52.5 | 0 | 525 | 0 | 945 | 0 | TCS - 4
26.55 | 26.56 | 10 | 55.1 | 54.5 | 54.8 | 56.6 | 1.5 | 2.1 | 54 | 0 | 540 | 0 | 972 | 0 | TCS - 4
26.56 | 26.57 | 10 | 54.9 | 54.6 | 54.75 | 56.4 | 1.5 | 1.8 | 49.5 | 0 | 495 | 0 | 891 | 0 | TCS - 4
26.57 | 26.58 | 10 | 54.7 | 54.7 | 54.7 | 56.2 | 1.5 | 1.5 | 45 | 0 | 450 | 0 | 810 | 0 | TCS - 4
26.58 | 26.59 | 10 | 54.6 | 54.9 | 54.75 | 56.1 | 1.5 | 1.2 | 40.5 | 0 | 405 | 0 | 729 | 0 | TCS - 4
26.59 | 26.6 | 10 | 54.4 | 55 | 54.7 | 55.9 | 1.5 | 0.9 | 36 | 0 | 360 | 0 | 648 | 0 | TCS - 4
26.6 | 26.61 | 10 | 54.3 | 54.8 | 54.55 | 55.8 | 1.5 | 1 | 37.5 | 0 | 375 | 0 | 675 | 0 | TCS - 4
26.61 | 26.62 | 10 | 54.5 | 54.7 | 54.6 | 56 | 1.5 | 1.3 | 42 | 0 | 420 | 0 | 756 | 0 | TCS - 4
26.62 | 26.63 | 10 | 54.6 | 54.7 | 54.65 | 56.1 | 1.5 | 1.4 | 43.5 | 0 | 435 | 0 | 783 | 0 | TCS - 4
26.63 | 26.64 | 10 | 54.7 | 54.6 | 54.65 | 56.2 | 1.5 | 1.6 | 46.5 | 0 | 465 | 0 | 837 | 0 | TCS - 4
26.64 | 26.65 | 10 | 54.7 | 54.5 | 54.6 | 56.2 | 1.5 | 1.7 | 48 | 0 | 480 | 0 | 864 | 0 | TCS - 4
26.65 | 26.66 | 10 | 54.7 | 54.5 | 54.6 | 56.2 | 1.5 | 1.7 | 48 | 0 | 480 | 0 | 864 | 0 | TCS - 4
26.66 | 26.67 | 10 | 54.9 | 54.6 | 54.75 | 56.4 | 1.5 | 1.8 | 49.5 | 0 | 495 | 0 | 891 | 0 | TCS - 4
26.67 | 26.68 | 10 | 55.1 | 55 | 55.05 | 56.6 | 1.5 | 1.6 | 46.5 | 0 | 465 | 0 | 837 | 0 | TCS - 4
26.68 | 26.69 | 10 | 55.2 | 55.3 | 55.25 | 56.7 | 1.5 | 1.4 | 43.5 | 0 | 435 | 0 | 783 | 0 | TCS - 4
26.69 | 26.7 | 10 | 55.3 | 55.7 | 55.5 | 56.8 | 1.5 | 1.1 | 39 | 0 | 390 | 0 | 702 | 0 | TCS - 4
26.7 | 26.71 | 10 | 55.5 | 55.8 | 55.65 | 57 | 1.5 | 1.2 | 40.5 | 0 | 405 | 0 | 729 | 0 | TCS - 4
26.71 | 26.72 | 10 | 55.5 | 55.6 | 55.55 | 57 | 1.5 | 1.4 | 43.5 | 0 | 435 | 0 | 783 | 0 | TCS - 4
26.72 | 26.73 | 10 | 55.6 | 55.5 | 55.55 | 57.1 | 1.5 | 1.6 | 46.5 | 0 | 465 | 0 | 837 | 0 | TCS - 4
26.73 | 26.74 | 10 | 55.8 | 55.5 | 55.65 | 57.3 | 1.5 | 1.8 | 49.5 | 0 | 495 | 0 | 891 | 0 | TCS - 4
26.74 | 26.75 | 10 | 55.8 | 55.3 | 55.55 | 57.3 | 1.5 | 2 | 52.5 | 0 | 525 | 0 | 945 | 0 | TCS - 4
26.75 | 26.76 | 10 | 56 | 55.2 | 55.6 | 57.5 | 1.5 | 2.3 | 57 | 0 | 570 | 0 | 1026 | 0 | TCS - 4
26.76 | 26.77 | 10 | 56.2 | 55.2 | 55.7 | 57.7 | 1.5 | 2.5 | 60 | 0 | 600 | 0 | 1080 | 0 | TCS - 4
26.77 | 26.78 | 10 | 56.7 | 55.4 | 56.05 | 58.2 | 1.5 | 2.8 | 64.5 | 0 | 645 | 0 | 1161 | 0 | TCS - 4
26.78 | 26.79 | 10 | 56.9 | 55.6 | 56.25 | 58.4 | 1.5 | 2.8 | 64.5 | 0 | 645 | 0 | 1161 | 0 | TCS - 4
26.79 | 26.8 | 10 | 57 | 55.7 | 56.35 | 58.5 | 1.5 | 2.8 | 64.5 | 0 | 645 | 0 | 1161 | 0 | TCS - 4
26.8 | 26.81 | 10 | 57 | 55.7 | 56.35 | 58.5 | 1.5 | 2.8 | 64.5 | 0 | 645 | 0 | 1161 | 0 | TCS - 4
26.81 | 26.82 | 10 | 56.9 | 55.8 | 56.35 | 58.4 | 1.5 | 2.6 | 61.5 | 0 | 615 | 0 | 1107 | 0 | TCS - 4
26.82 | 26.83 | 10 | 56.8 | 56 | 56.4 | 58.3 | 1.5 | 2.3 | 57 | 0 | 570 | 0 | 1026 | 0 | TCS - 4
26.83 | 26.84 | 10 | 56.8 | 56.1 | 56.45 | 58.3 | 1.5 | 2.2 | 55.5 | 0 | 555 | 0 | 999 | 0 | TCS - 4
26.84 | 26.85 | 10 | 56.9 | 56.1 | 56.5 | 58.4 | 1.5 | 2.3 | 57 | 0 | 570 | 0 | 1026 | 0 | TCS - 4
26.85 | 26.86 | 10 | 57 | 56 | 56.5 | 58.5 | 1.5 | 2.5 | 60 | 0 | 600 | 0 | 1080 | 0 | TCS - 4
26.86 | 26.87 | 10 | 56.8 | 55.9 | 56.35 | 58.3 | 1.5 | 2.4 | 58.5 | 0 | 585 | 0 | 1053 | 0 | TCS - 4
26.87 | 26.88 | 10 | 56.7 | 55.9 | 56.3 | 58.2 | 1.5 | 2.3 | 57 | 0 | 570 | 0 | 1026 | 0 | TCS - 4
26.88 | 26.89 | 10 | 56.7 | 55.9 | 56.3 | 58.2 | 1.5 | 2.3 | 57 | 0 | 570 | 0 | 1026 | 0 | TCS - 4
26.89 | 26.9 | 10 | 56.8 | 55.9 | 56.35 | 58.3 | 1.5 | 2.4 | 58.5 | 0 | 585 | 0 | 1053 | 0 | TCS - 4
26.9 | 26.91 | 10 | 56.9 | 56 | 56.45 | 58.4 | 1.5 | 2.4 | 58.5 | 0 | 585 | 0 | 1053 | 0 | TCS - 4
26.91 | 26.92 | 10 | 57 | 56 | 56.5 | 58.5 | 1.5 | 2.5 | 60 | 0 | 600 | 0 | 1080 | 0 | TCS - 4
26.92 | 26.93 | 10 | 57 | 55.9 | 56.45 | 58.5 | 1.5 | 2.6 | 61.5 | 0 | 615 | 0 | 1107 | 0 | TCS - 4
26.93 | 26.94 | 10 | 57 | 55.9 | 56.45 | 58.5 | 1.5 | 2.6 | 61.5 | 0 | 615 | 0 | 1107 | 0 | TCS - 4
26.94 | 26.95 | 10 | 57 | 56.3 | 56.65 | 58.5 | 1.5 | 2.2 | 55.5 | 0 | 555 | 0 | 999 | 0 | TCS - 4
26.95 | 26.96 | 10 | 56.9 | 56.7 | 56.8 | 58.4 | 1.5 | 1.7 | 48 | 0 | 480 | 0 | 864 | 0 | TCS - 4
26.96 | 26.97 | 10 | 57 | 57 | 57 | 58.5 | 1.5 | 1.5 | 45 | 0 | 450 | 0 | 810 | 0 | TCS - 4
26.97 | 26.98 | 10 | 57 | 57 | 57 | 58.5 | 1.5 | 1.5 | 45 | 0 | 450 | 0 | 810 | 0 | TCS - 4
26.98 | 26.99 | 10 | 56.9 | 57 | 56.95 | 58.4 | 1.5 | 1.4 | 43.5 | 0 | 435 | 0 | 783 | 0 | TCS - 4
26.99 | 27 | 10 | 56.9 | 57 | 56.95 | 58.4 | 1.5 | 1.4 | 43.5 | 0 | 435 | 0 | 783 | 0 | TCS - 4
27 | 27.01 | 10 | 56.7 | 57 | 56.85 | 58.2 | 1.5 | 1.2 | 40.5 | 0 | 405 | 0 | 729 | 0 | TCS - 4
27.01 | 27.02 | 10 | 56.4 | 57 | 56.7 | 57.9 | 1.5 | 0.9 | 36 | 0 | 360 | 0 | 648 | 0 | TCS - 4
27.02 | 27.03 | 10 | 56.1 | 57 | 56.55 | 57.6 | 1.5 | 0.6 | 31.5 | 0 | 315 | 0 | 567 | 0 | TCS - 4
27.03 | 27.04 | 10 | 55.9 | 57.2 | 56.55 | 57.4 | 1.5 | 0.2 | 25.5 | 0 | 255 | 0 | 459 | 0 | TCS - 4
27.04 | 27.05 | 10 | 55.9 | 57.5 | 56.7 | 57.4 | 1.5 | -0.1 | 21.0937 | 0.09375 | 210.9375 | 0.9375 | 379.6875 | 1.6875 | TCS - 4
27.05 | 27.06 | 10 | 56 | 57.8 | 56.9 | 57.5 | 1.5 | -0.3 | 18.75 | 0.75 | 187.5 | 7.5 | 337.5 | 13.5 | TCS - 4
27.06 | 27.07 | 10 | 56 | 57.8 | 56.9 | 57.5 | 1.5 | -0.3 | 18.75 | 0.75 | 187.5 | 7.5 | 337.5 | 13.5 | TCS - 4
27.07 | 27.08 | 10 | 56.4 | 57.9 | 57.15 | 57.9 | 1.5 | 0 | 22.5 | 0 | 225 | 0 | 405 | 0 | TCS - 4
27.08 | 27.09 | 10 | 56.7 | 58 | 57.35 | 58.2 | 1.5 | 0.2 | 25.5 | 0 | 255 | 0 | 459 | 0 | TCS - 4
27.09 | 27.1 | 10 | 57.1 | 58 | 57.55 | 58.6 | 1.5 | 0.6 | 31.5 | 0 | 315 | 0 | 567 | 0 | TCS - 4
27.1 | 27.11 | 10 | 57.2 | 58 | 57.6 | 58.7 | 1.5 | 0.7 | 33 | 0 | 330 | 0 | 594 | 0 | TCS - 4
27.11 | 27.12 | 10 | 57.2 | 58 | 57.6 | 58.7 | 1.5 | 0.7 | 33 | 0 | 330 | 0 | 594 | 0 | TCS - 4
27.12 | 27.13 | 10 | 57.3 | 57.9 | 57.6 | 58.8 | 1.5 | 0.9 | 36 | 0 | 360 | 0 | 648 | 0 | TCS - 4
27.13 | 27.14 | 10 | 57.1 | 57.7 | 57.4 | 58.6 | 1.5 | 0.9 | 36 | 0 | 360 | 0 | 648 | 0 | TCS - 4
27.14 | 27.15 | 10 | 57 | 57.5 | 57.25 | 58.5 | 1.5 | 1 | 37.5 | 0 | 375 | 0 | 675 | 0 | TCS - 4
27.15 | 27.16 | 10 | 56.9 | 57.4 | 57.15 | 58.4 | 1.5 | 1 | 37.5 | 0 | 375 | 0 | 675 | 0 | TCS - 4
27.16 | 27.17 | 10 | 56.9 | 57.6 | 57.25 | 58.4 | 1.5 | 0.8 | 34.5 | 0 | 345 | 0 | 621 | 0 | TCS - 4
27.17 | 27.18 | 10 | 57 | 57.8 | 57.4 | 58.5 | 1.5 | 0.7 | 33 | 0 | 330 | 0 | 594 | 0 | TCS - 4
27.18 | 27.19 | 10 | 57.2 | 57.9 | 57.55 | 58.7 | 1.5 | 0.8 | 34.5 | 0 | 345 | 0 | 621 | 0 | TCS - 4
27.19 | 27.2 | 10 | 57.3 | 57.6 | 57.45 | 58.8 | 1.5 | 1.2 | 40.5 | 0 | 405 | 0 | 729 | 0 | TCS - 4
27.2 | 27.21 | 10 | 57.4 | 57.2 | 57.3 | 58.9 | 1.5 | 1.7 | 48 | 0 | 480 | 0 | 864 | 0 | TCS - 4
27.21 | 27.22 | 10 | 57.5 | 56.9 | 57.2 | 59 | 1.5 | 2.1 | 54 | 0 | 540 | 0 | 972 | 0 | TCS - 4
27.22 | 27.23 | 10 | 57.5 | 56.5 | 57 | 59 | 1.5 | 2.5 | 60 | 0 | 600 | 0 | 1080 | 0 | TCS - 4
27.23 | 27.24 | 10 | 57.3 | 56.1 | 56.7 | 58.8 | 1.5 | 2.7 | 63 | 0 | 630 | 0 | 1134 | 0 | TCS - 4
27.24 | 27.25 | 10 | 57.1 | 55.7 | 56.4 | 58.6 | 1.5 | 2.9 | 66 | 0 | 660 | 0 | 1188 | 0 | TCS - 4
27.25 | 27.26 | 10 | 56.7 | 55.6 | 56.15 | 58.2 | 1.5 | 2.6 | 61.5 | 0 | 615 | 0 | 1107 | 0 | TCS - 4
27.26 | 27.27 | 10 | 56.1 | 55.4 | 55.75 | 57.6 | 1.5 | 2.2 | 55.5 | 0 | 555 | 0 | 999 | 0 | TCS - 4
27.27 | 27.28 | 10 | 55.5 | 55.4 | 55.45 | 57 | 1.5 | 1.6 | 46.5 | 0 | 465 | 0 | 837 | 0 | TCS - 4
27.28 | 27.29 | 10 | 55.1 | 55.5 | 55.3 | 56.6 | 1.5 | 1.1 | 39 | 0 | 390 | 0 | 702 | 0 | TCS - 4
27.29 | 27.3 | 10 | 55.1 | 55.5 | 55.3 | 56.6 | 1.5 | 1.1 | 39 | 0 | 390 | 0 | 702 | 0 | TCS - 4
27.3 | 27.31 | 10 | 55.1 | 55.6 | 55.35 | 56.6 | 1.5 | 1 | 37.5 | 0 | 375 | 0 | 675 | 0 | TCS - 4
27.31 | 27.32 | 10 | 55 | 55.7 | 55.35 | 56.5 | 1.5 | 0.8 | 34.5 | 0 | 345 | 0 | 621 | 0 | TCS - 4
27.32 | 27.33 | 10 | 55 | 55.9 | 55.45 | 56.5 | 1.5 | 0.6 | 31.5 | 0 | 315 | 0 | 567 | 0 | TCS - 4
27.33 | 27.34 | 10 | 55 | 56 | 55.5 | 56.5 | 1.5 | 0.5 | 30 | 0 | 300 | 0 | 540 | 0 | TCS - 4
27.34 | 27.35 | 10 | 55 | 56.2 | 55.6 | 56.5 | 1.5 | 0.3 | 27 | 0 | 270 | 0 | 486 | 0 | TCS - 4
27.35 | 27.36 | 10 | 55.2 | 56.5 | 55.85 | 56.7 | 1.5 | 0.2 | 25.5 | 0 | 255 | 0 | 459 | 0 | TCS - 4
27.36 | 27.37 | 10 | 55.4 | 56.8 | 56.1 | 56.9 | 1.5 | 0.1 | 24 | 0 | 240 | 0 | 432 | 0 | TCS - 4
27.37 | 27.38 | 10 | 55.7 | 57 | 56.35 | 57.2 | 1.5 | 0.2 | 25.5 | 0 | 255 | 0 | 459 | 0 | TCS - 4
27.38 | 27.39 | 10 | 56.1 | 57.3 | 56.7 | 57.6 | 1.5 | 0.3 | 27 | 0 | 270 | 0 | 486 | 0 | TCS - 4
27.39 | 27.4 | 10 | 56.5 | 57.5 | 57 | 58 | 1.5 | 0.5 | 30 | 0 | 300 | 0 | 540 | 0 | TCS - 4
27.4 | 27.41 | 10 | 56.9 | 57.5 | 57.2 | 58.4 | 1.5 | 0.9 | 36 | 0 | 360 | 0 | 648 | 0 | TCS - 4
27.41 | 27.42 | 10 | 57.5 | 57.4 | 57.45 | 59 | 1.5 | 1.6 | 46.5 | 0 | 465 | 0 | 837 | 0 | TCS - 4
27.42 | 27.43 | 10 | 58.1 | 57.3 | 57.7 | 59.6 | 1.5 | 2.3 | 57 | 0 | 570 | 0 | 1026 | 0 | TCS - 4
27.43 | 27.44 | 10 | 58.7 | 57.1 | 57.9 | 60.2 | 1.5 | 3.1 | 69 | 0 | 690 | 0 | 1242 | 0 | TCS - 4
27.44 | 27.45 | 10 | 58.7 | 56.8 | 57.75 | 60.2 | 1.5 | 3.4 | 73.5 | 0 | 735 | 0 | 1323 | 0 | TCS - 4
27.45 | 27.46 | 10 | 58.4 | 56.6 | 57.5 | 59.9 | 1.5 | 3.3 | 72 | 0 | 720 | 0 | 1296 | 0 | TCS - 4
27.46 | 27.47 | 10 | 58.1 | 56.5 | 57.3 | 59.6 | 1.5 | 3.1 | 69 | 0 | 690 | 0 | 1242 | 0 | TCS - 4
27.47 | 27.48 | 10 | 57.7 | 56.4 | 57.05 | 59.2 | 1.5 | 2.8 | 64.5 | 0 | 645 | 0 | 1161 | 0 | TCS - 4
27.48 | 27.49 | 10 | 57 | 56.2 | 56.6 | 58.5 | 1.5 | 2.3 | 57 | 0 | 570 | 0 | 1026 | 0 | TCS - 4
27.49 | 27.5 | 10 | 56.4 | 56 | 56.2 | 57.9 | 1.5 | 1.9 | 51 | 0 | 510 | 0 | 918 | 0 | TCS - 4
27.5 | 27.51 | 10 | 55.9 | 55.9 | 55.9 | 57.4 | 1.5 | 1.5 | 45 | 0 | 450 | 0 | 810 | 0 | TCS - 4
27.51 | 27.52 | 10 | 55.6 | 55.9 | 55.75 | 57.1 | 1.5 | 1.2 | 40.5 | 0 | 405 | 0 | 729 | 0 | TCS - 4
27.52 | 27.53 | 10 | 55.4 | 55.9 | 55.65 | 56.9 | 1.5 | 1 | 37.5 | 0 | 375 | 0 | 675 | 0 | TCS - 4
27.53 | 27.54 | 10 | 55.3 | 56.3 | 55.8 | 56.8 | 1.5 | 0.5 | 30 | 0 | 300 | 0 | 540 | 0 | TCS - 4
27.54 | 27.55 | 10 | 55.1 | 56.6 | 55.85 | 56.6 | 1.5 | 0 | 22.5 | 0 | 225 | 0 | 405 | 0 | TCS - 4
27.55 | 27.56 | 10 | 55 | 56.9 | 55.95 | 56.5 | 1.5 | -0.4 | 17.7632 | 1.2632 | 177.6316 | 12.6316 | 319.7368 | 22.7368 | TCS - 4
27.56 | 27.57 | 10 | 54.9 | 57 | 55.95 | 56.4 | 1.5 | -0.6 | 16.0714 | 2.5714 | 160.7143 | 25.7143 | 289.2857 | 46.2857 | TCS - 4
27.57 | 27.58 | 10 | 55.3 | 56.9 | 56.1 | 56.8 | 1.5 | -0.1 | 21.0937 | 0.09375 | 210.9375 | 0.9375 | 379.6875 | 1.6875 | TCS - 4
27.58 | 27.59 | 10 | 55.6 | 56.8 | 56.2 | 57.1 | 1.5 | 0.3 | 27 | 0 | 270 | 0 | 486 | 0 | TCS - 4
27.59 | 27.6 | 10 | 56 | 56.4 | 56.2 | 57.5 | 1.5 | 1.1 | 39 | 0 | 390 | 0 | 702 | 0 | TCS - 4
27.6 | 27.61 | 10 | 55.7 | 55.9 | 55.8 | 57.2 | 1.5 | 1.3 | 42 | 0 | 420 | 0 | 756 | 0 | TCS - 5
27.61 | 27.62 | 10 | 55.5 | 55.6 | 55.55 | 57 | 1.5 | 1.4 | 43.5 | 0 | 435 | 0 | 783 | 0 | TCS - 5
27.62 | 27.63 | 10 | 55.4 | 55.6 | 55.5 | 56.9 | 1.5 | 1.3 | 42 | 0 | 420 | 0 | 756 | 0 | TCS - 5
27.63 | 27.64 | 10 | 55.1 | 55.8 | 55.45 | 56.6 | 1.5 | 0.8 | 34.5 | 0 | 345 | 0 | 621 | 0 | TCS - 5
27.64 | 27.65 | 10 | 54.8 | 55.9 | 55.35 | 56.3 | 1.5 | 0.4 | 28.5 | 0 | 285 | 0 | 513 | 0 | TCS - 5
27.65 | 27.66 | 10 | 54.4 | 56 | 55.2 | 55.9 | 1.5 | -0.1 | 21.0937 | 0.09375 | 210.9375 | 0.9375 | 379.6875 | 1.6875 | TCS - 5
27.66 | 27.67 | 10 | 54.3 | 56 | 55.15 | 55.8 | 1.5 | -0.2 | 19.8529 | 0.35294 | 198.5294 | 3.5294 | 357.3529 | 6.3529 | TCS - 5
27.67 | 27.68 | 10 | 54.3 | 56 | 55.15 | 55.8 | 1.5 | -0.2 | 19.8529 | 0.35294 | 198.5294 | 3.5294 | 357.3529 | 6.3529 | TCS - 5
27.68 | 27.69 | 10 | 54.4 | 56 | 55.2 | 55.9 | 1.5 | -0.1 | 21.0937 | 0.09375 | 210.9375 | 0.9375 | 379.6875 | 1.6875 | TCS - 5
27.69 | 27.7 | 10 | 54.6 | 56 | 55.3 | 56.1 | 1.5 | 0.1 | 24 | 0 | 240 | 0 | 432 | 0 | TCS - 5
27.7 | 27.71 | 10 | 54.9 | 56 | 55.45 | 56.4 | 1.5 | 0.4 | 28.5 | 0 | 285 | 0 | 513 | 0 | TCS - 5
27.71 | 27.72 | 10 | 55.1 | 56 | 55.55 | 56.6 | 1.5 | 0.6 | 31.5 | 0 | 315 | 0 | 567 | 0 | TCS - 5
27.72 | 27.73 | 10 | 55.4 | 56 | 55.7 | 56.9 | 1.5 | 0.9 | 36 | 0 | 360 | 0 | 648 | 0 | TCS - 5
27.73 | 27.74 | 10 | 55.5 | 56 | 55.75 | 57 | 1.5 | 1 | 37.5 | 0 | 375 | 0 | 675 | 0 | TCS - 5
27.74 | 27.75 | 10 | 55.7 | 55.9 | 55.8 | 57.2 | 1.5 | 1.3 | 42 | 0 | 420 | 0 | 756 | 0 | TCS - 5
27.75 | 27.76 | 10 | 55.8 | 55.6 | 55.7 | 57.3 | 1.5 | 1.7 | 48 | 0 | 480 | 0 | 864 | 0 | TCS - 5
27.76 | 27.77 | 10 | 55.9 | 55.3 | 55.6 | 57.4 | 1.5 | 2.1 | 54 | 0 | 540 | 0 | 972 | 0 | TCS - 5
27.77 | 27.78 | 10 | 56 | 55 | 55.5 | 57.5 | 1.5 | 2.5 | 60 | 0 | 600 | 0 | 1080 | 0 | TCS - 5
27.78 | 27.79 | 10 | 55.8 | 54.9 | 55.35 | 57.3 | 1.5 | 2.4 | 58.5 | 0 | 585 | 0 | 1053 | 0 | TCS - 5
27.79 | 27.8 | 10 | 55.4 | 54.8 | 55.1 | 56.9 | 1.5 | 2.1 | 54 | 0 | 540 | 0 | 972 | 0 | TCS - 5
27.8 | 27.81 | 10 | 55 | 54.7 | 54.85 | 56.5 | 1.5 | 1.8 | 49.5 | 0 | 495 | 0 | 891 | 0 | TCS - 5
27.81 | 27.82 | 10 | 54.6 | 55 | 54.8 | 56.1 | 1.5 | 1.1 | 39 | 0 | 390 | 0 | 702 | 0 | TCS - 5
27.82 | 27.83 | 10 | 54.2 | 55.2 | 54.7 | 55.7 | 1.5 | 0.5 | 30 | 0 | 300 | 0 | 540 | 0 | TCS - 5
27.83 | 27.84 | 10 | 53.8 | 55.4 | 54.6 | 55.3 | 1.5 | -0.1 | 21.0937 | 0.09375 | 210.9375 | 0.9375 | 379.6875 | 1.6875 | TCS - 5
27.84 | 27.85 | 10 | 53.6 | 55.8 | 54.7 | 55.1 | 1.5 | -0.7 | 15.3409 | 3.3409 | 153.4091 | 33.4091 | 276.1364 | 60.1364 | TCS - 5
27.85 | 27.86 | 10 | 53.7 | 56.3 | 55 | 55.2 | 1.5 | -1.1 | 12.9808 | 6.9808 | 129.8077 | 69.8077 | 233.6538 | 125.6538 | TCS - 5
27.86 | 27.87 | 10 | 53.7 | 56.8 | 55.25 | 55.2 | 1.5 | -1.6 | 10.8871 | 12.3871 | 108.871 | 123.871 | 195.9677 | 222.9677 | TCS - 5
27.87 | 27.88 | 10 | 53.7 | 57 | 55.35 | 55.2 | 1.5 | -1.8 | 10.2273 | 14.7273 | 102.2727 | 147.2727 | 184.0909 | 265.0909 | TCS - 5
27.88 | 27.89 | 10 | 54.4 | 57 | 55.7 | 55.9 | 1.5 | -1.1 | 12.9808 | 6.9808 | 129.8077 | 69.8077 | 233.6538 | 125.6538 | TCS - 5
27.89 | 27.9 | 10 | 55.1 | 57 | 56.05 | 56.6 | 1.5 | -0.4 | 17.7632 | 1.2632 | 177.6316 | 12.6316 | 319.7368 | 22.7368 | TCS - 5
27.9 | 27.91 | 10 | 55.9 | 56.9 | 56.4 | 57.4 | 1.5 | 0.5 | 30 | 0 | 300 | 0 | 540 | 0 | TCS - 5
27.91 | 27.92 | 10 | 56 | 56.6 | 56.3 | 57.5 | 1.5 | 0.9 | 36 | 0 | 360 | 0 | 648 | 0 | TCS - 5
27.92 | 27.93 | 10 | 56.1 | 56.3 | 56.2 | 57.6 | 1.5 | 1.3 | 42 | 0 | 420 | 0 | 756 | 0 | TCS - 5
27.93 | 27.94 | 10 | 56.1 | 56 | 56.05 | 57.6 | 1.5 | 1.6 | 46.5 | 0 | 465 | 0 | 837 | 0 | TCS - 5
27.94 | 27.95 | 10 | 55.8 | 55.4 | 55.6 | 57.3 | 1.5 | 1.9 | 51 | 0 | 510 | 0 | 918 | 0 | TCS - 5
27.95 | 27.96 | 10 | 55.4 | 54.9 | 55.15 | 56.9 | 1.5 | 2 | 52.5 | 0 | 525 | 0 | 945 | 0 | TCS - 5
27.96 | 27.97 | 10 | 55.2 | 54.5 | 54.85 | 56.7 | 1.5 | 2.2 | 55.5 | 0 | 555 | 0 | 999 | 0 | TCS - 5
27.97 | 27.98 | 10 | 55 | 54.3 | 54.65 | 56.5 | 1.5 | 2.2 | 55.5 | 0 | 555 | 0 | 999 | 0 | TCS - 5
27.98 | 27.99 | 10 | 54.8 | 54.2 | 54.5 | 56.3 | 1.5 | 2.1 | 54 | 0 | 540 | 0 | 972 | 0 | TCS - 5
27.99 | 28 | 10 | 54.6 | 54.1 | 54.35 | 56.1 | 1.5 | 2 | 52.5 | 0 | 525 | 0 | 945 | 0 | TCS - 5
28 | 28.01 | 10 | 54.5 | 54 | 54.25 | 56 | 1.5 | 2 | 52.5 | 0 | 525 | 0 | 945 | 0 | TCS - 5
28.01 | 28.02 | 10 | 54.2 | 54.3 | 54.25 | 55.7 | 1.5 | 1.4 | 43.5 | 0 | 435 | 0 | 783 | 0 | TCS - 5
28.02 | 28.03 | 10 | 54 | 54.5 | 54.25 | 55.5 | 1.5 | 1 | 37.5 | 0 | 375 | 0 | 675 | 0 | TCS - 5
28.03 | 28.04 | 10 | 53.9 | 54.7 | 54.3 | 55.4 | 1.5 | 0.7 | 33 | 0 | 330 | 0 | 594 | 0 | TCS - 5
28.04 | 28.05 | 10 | 53.7 | 55 | 54.35 | 55.2 | 1.5 | 0.2 | 25.5 | 0 | 255 | 0 | 459 | 0 | TCS - 5
28.05 | 28.06 | 10 | 53.9 | 55 | 54.45 | 55.4 | 1.5 | 0.4 | 28.5 | 0 | 285 | 0 | 513 | 0 | TCS - 5
28.06 | 28.07 | 10 | 54.2 | 55 | 54.6 | 55.7 | 1.5 | 0.7 | 33 | 0 | 330 | 0 | 594 | 0 | TCS - 5
28.07 | 28.08 | 10 | 54.6 | 55 | 54.8 | 56.1 | 1.5 | 1.1 | 39 | 0 | 390 | 0 | 702 | 0 | TCS - 5
28.08 | 28.09 | 10 | 54.9 | 54.9 | 54.9 | 56.4 | 1.5 | 1.5 | 45 | 0 | 450 | 0 | 810 | 0 | TCS - 5
28.09 | 28.1 | 10 | 54.7 | 54.6 | 54.65 | 56.2 | 1.5 | 1.6 | 46.5 | 0 | 465 | 0 | 837 | 0 | TCS - 5
28.1 | 28.11 | 10 | 54.7 | 54.3 | 54.5 | 56.2 | 1.5 | 1.9 | 51 | 0 | 510 | 0 | 918 | 0 | TCS - 5
28.11 | 28.12 | 10 | 54.9 | 54.1 | 54.5 | 56.4 | 1.5 | 2.3 | 57 | 0 | 570 | 0 | 1026 | 0 | TCS - 5
28.12 | 28.13 | 10 | 54.8 | 53.6 | 54.2 | 56.3 | 1.5 | 2.7 | 63 | 0 | 630 | 0 | 1134 | 0 | TCS - 4
28.13 | 28.14 | 10 | 54.5 | 53.3 | 53.9 | 56 | 1.5 | 2.7 | 63 | 0 | 630 | 0 | 1134 | 0 | TCS - 4
28.14 | 28.15 | 10 | 54 | 53 | 53.5 | 55.5 | 1.5 | 2.5 | 60 | 0 | 600 | 0 | 1080 | 0 | TCS - 4
28.15 | 28.16 | 10 | 53.6 | 52.8 | 53.2 | 55.1 | 1.5 | 2.3 | 57 | 0 | 570 | 0 | 1026 | 0 | TCS - 4
28.16 | 28.17 | 10 | 53.3 | 52.7 | 53 | 54.8 | 1.5 | 2.1 | 54 | 0 | 540 | 0 | 972 | 0 | TCS - 4
28.17 | 28.18 | 10 | 53.1 | 52.6 | 52.85 | 54.6 | 1.5 | 2 | 52.5 | 0 | 525 | 0 | 945 | 0 | TCS - 4
28.18 | 28.19 | 10 | 53 | 52.5 | 52.75 | 54.5 | 1.5 | 2 | 52.5 | 0 | 525 | 0 | 945 | 0 | TCS - 4
28.19 | 28.2 | 10 | 52.8 | 52.8 | 52.8 | 54.5 | 1.7 | 1.7 | 51 | 0 | 510 | 0 | 918 | 0 | TCS - 4
28.2 | 28.21 | 10 | 52.8 | 53.2 | 53 | 54.5 | 1.7 | 1.3 | 45 | 0 | 450 | 0 | 810 | 0 | TCS - 4
28.21 | 28.22 | 10 | 52.8 | 53.7 | 53.25 | 54.5 | 1.7 | 0.8 | 37.5 | 0 | 375 | 0 | 675 | 0 | TCS - 4
28.22 | 28.23 | 10 | 52.9 | 53.9 | 53.4 | 54.5 | 1.6 | 0.6 | 33 | 0 | 330 | 0 | 594 | 0 | TCS - 4
28.23 | 28.24 | 10 | 53.2 | 54 | 53.6 | 54.7 | 1.5 | 0.7 | 33 | 0 | 330 | 0 | 594 | 0 | TCS - 4
28.24 | 28.25 | 10 | 53.5 | 54 | 53.75 | 55 | 1.5 | 1 | 37.5 | 0 | 375 | 0 | 675 | 0 | TCS - 4
28.25 | 28.26 | 10 | 53.7 | 54 | 53.85 | 55.2 | 1.5 | 1.2 | 40.5 | 0 | 405 | 0 | 729 | 0 | TCS - 4
28.26 | 28.27 | 10 | 54 | 54 | 54 | 55.5 | 1.5 | 1.5 | 45 | 0 | 450 | 0 | 810 | 0 | TCS - 4
28.27 | 28.28 | 10 | 54.2 | 54.2 | 54.2 | 55.7 | 1.5 | 1.5 | 45 | 0 | 450 | 0 | 810 | 0 | TCS - 4
28.28 | 28.29 | 10 | 54.5 | 54.4 | 54.45 | 56 | 1.5 | 1.6 | 46.5 | 0 | 465 | 0 | 837 | 0 | TCS - 4
28.29 | 28.3 | 10 | 54.8 | 54.6 | 54.7 | 56.3 | 1.5 | 1.7 | 48 | 0 | 480 | 0 | 864 | 0 | TCS - 4
28.3 | 28.31 | 10 | 55 | 54.8 | 54.9 | 56.5 | 1.5 | 1.7 | 48 | 0 | 480 | 0 | 864 | 0 | TCS - 4
28.31 | 28.32 | 10 | 55.2 | 55 | 55.1 | 56.7 | 1.5 | 1.7 | 48 | 0 | 480 | 0 | 864 | 0 | TCS - 4
28.32 | 28.33 | 10 | 55.4 | 55.1 | 55.25 | 56.9 | 1.5 | 1.8 | 49.5 | 0 | 495 | 0 | 891 | 0 | TCS - 4
28.33 | 28.34 | 10 | 55.8 | 55.3 | 55.55 | 57.3 | 1.5 | 2 | 52.5 | 0 | 525 | 0 | 945 | 0 | TCS - 4
28.34 | 28.35 | 10 | 56 | 55.6 | 55.8 | 57.5 | 1.5 | 1.9 | 51 | 0 | 510 | 0 | 918 | 0 | TCS - 4
28.35 | 28.36 | 10 | 56 | 55.9 | 55.95 | 57.5 | 1.5 | 1.6 | 46.5 | 0 | 465 | 0 | 837 | 0 | TCS - 4
28.36 | 28.37 | 10 | 56 | 56 | 56 | 57.5 | 1.5 | 1.5 | 45 | 0 | 450 | 0 | 810 | 0 | TCS - 4
28.37 | 28.38 | 10 | 56 | 55.9 | 55.95 | 57.5 | 1.5 | 1.6 | 46.5 | 0 | 465 | 0 | 837 | 0 | TCS - 4
28.38 | 28.39 | 10 | 56 | 55.7 | 55.85 | 57.5 | 1.5 | 1.8 | 49.5 | 0 | 495 | 0 | 891 | 0 | TCS - 4
28.39 | 28.4 | 10 | 56 | 55.6 | 55.8 | 57.5 | 1.5 | 1.9 | 51 | 0 | 510 | 0 | 918 | 0 | TCS - 4
28.4 | 28.41 | 10 | 56 | 55.7 | 55.85 | 57.5 | 1.5 | 1.8 | 49.5 | 0 | 495 | 0 | 891 | 0 | TCS - 4
28.41 | 28.42 | 10 | 55.9 | 55.7 | 55.8 | 57.4 | 1.5 | 1.7 | 48 | 0 | 480 | 0 | 864 | 0 | TCS - 4
28.42 | 28.43 | 10 | 55.8 | 55.5 | 55.65 | 57.3 | 1.5 | 1.8 | 49.5 | 0 | 495 | 0 | 891 | 0 | TCS - 4
28.43 | 28.44 | 10 | 55.5 | 55.2 | 55.35 | 57 | 1.5 | 1.8 | 49.5 | 0 | 495 | 0 | 891 | 0 | TCS - 4
28.44 | 28.45 | 10 | 55.1 | 55 | 55.05 | 56.6 | 1.5 | 1.6 | 46.5 | 0 | 465 | 0 | 837 | 0 | TCS - 4
28.45 | 28.46 | 10 | 55 | 55.2 | 55.1 | 56.5 | 1.5 | 1.3 | 42 | 0 | 420 | 0 | 756 | 0 | TCS - 4
28.46 | 28.47 | 10 | 55 | 55.4 | 55.2 | 56.5 | 1.5 | 1.1 | 39 | 0 | 390 | 0 | 702 | 0 | TCS - 4
28.47 | 28.48 | 10 | 55 | 55.8 | 55.4 | 56.5 | 1.5 | 0.7 | 33 | 0 | 330 | 0 | 594 | 0 | TCS - 4
28.48 | 28.49 | 10 | 55.1 | 56.2 | 55.65 | 56.6 | 1.5 | 0.4 | 28.5 | 0 | 285 | 0 | 513 | 0 | TCS - 4
28.49 | 28.5 | 10 | 55.7 | 56.4 | 56.05 | 57.2 | 1.5 | 0.8 | 34.5 | 0 | 345 | 0 | 621 | 0 | TCS - 4
28.5 | 28.51 | 10 | 56.2 | 56.6 | 56.4 | 57.7 | 1.5 | 1.1 | 39 | 0 | 390 | 0 | 702 | 0 | TCS - 4
28.51 | 28.52 | 10 | 56.5 | 56.8 | 56.65 | 58 | 1.5 | 1.2 | 40.5 | 0 | 405 | 0 | 729 | 0 | TCS - 4
28.52 | 28.53 | 10 | 56.6 | 56.8 | 56.7 | 58.1 | 1.5 | 1.3 | 42 | 0 | 420 | 0 | 756 | 0 | TCS - 4
28.53 | 28.54 | 10 | 56.6 | 56.6 | 56.6 | 58.1 | 1.5 | 1.5 | 45 | 0 | 450 | 0 | 810 | 0 | TCS - 4
28.54 | 28.55 | 10 | 56.7 | 56.5 | 56.6 | 58.2 | 1.5 | 1.7 | 48 | 0 | 480 | 0 | 864 | 0 | TCS - 4
28.55 | 28.56 | 10 | 56.9 | 56.5 | 56.7 | 58.4 | 1.5 | 1.9 | 51 | 0 | 510 | 0 | 918 | 0 | TCS - 4
28.56 | 28.57 | 10 | 56.8 | 56.8 | 56.8 | 58.3 | 1.5 | 1.5 | 45 | 0 | 450 | 0 | 810 | 0 | TCS - 4
28.57 | 28.58 | 10 | 56.8 | 57 | 56.9 | 58.3 | 1.5 | 1.3 | 42 | 0 | 420 | 0 | 756 | 0 | TCS - 4
28.58 | 28.59 | 10 | 56.9 | 57 | 56.95 | 58.4 | 1.5 | 1.4 | 43.5 | 0 | 435 | 0 | 783 | 0 | TCS - 4
28.59 | 28.6 | 10 | 57 | 57.1 | 57.05 | 58.5 | 1.5 | 1.4 | 43.5 | 0 | 435 | 0 | 783 | 0 | TCS - 4
28.6 | 28.61 | 10 | 57 | 57.4 | 57.2 | 58.5 | 1.5 | 1.1 | 39 | 0 | 390 | 0 | 702 | 0 | TCS - 4
28.61 | 28.62 | 10 | 56.9 | 57.7 | 57.3 | 58.4 | 1.5 | 0.7 | 33 | 0 | 330 | 0 | 594 | 0 | TCS - 4
28.62 | 28.63 | 10 | 57 | 57.9 | 57.45 | 58.5 | 1.5 | 0.6 | 31.5 | 0 | 315 | 0 | 567 | 0 | TCS - 4
28.63 | 28.64 | 10 | 57.2 | 58 | 57.6 | 58.7 | 1.5 | 0.7 | 33 | 0 | 330 | 0 | 594 | 0 | TCS - 4
28.64 | 28.65 | 10 | 57.5 | 58 | 57.75 | 59 | 1.5 | 1 | 37.5 | 0 | 375 | 0 | 675 | 0 | TCS - 4
28.65 | 28.66 | 10 | 57.7 | 58 | 57.85 | 59.2 | 1.5 | 1.2 | 40.5 | 0 | 405 | 0 | 729 | 0 | TCS - 4
28.66 | 28.67 | 10 | 57.8 | 58 | 57.9 | 59.3 | 1.5 | 1.3 | 42 | 0 | 420 | 0 | 756 | 0 | TCS - 4
28.67 | 28.68 | 10 | 57.7 | 57.9 | 57.8 | 59.2 | 1.5 | 1.3 | 42 | 0 | 420 | 0 | 756 | 0 | TCS - 4
28.68 | 28.69 | 10 | 57.8 | 58 | 57.9 | 59.3 | 1.5 | 1.3 | 42 | 0 | 420 | 0 | 756 | 0 | TCS - 4
28.69 | 28.7 | 10 | 57.9 | 57.8 | 57.85 | 59.4 | 1.5 | 1.6 | 46.5 | 0 | 465 | 0 | 837 | 0 | TCS - 4
28.7 | 28.71 | 10 | 57.9 | 57.5 | 57.7 | 59.4 | 1.5 | 1.9 | 51 | 0 | 510 | 0 | 918 | 0 | TCS - 4
28.71 | 28.72 | 10 | 57.4 | 57 | 57.2 | 58.9 | 1.5 | 1.9 | 51 | 0 | 510 | 0 | 918 | 0 | TCS - 4
28.72 | 28.73 | 10 | 56.9 | 56.5 | 56.7 | 58.4 | 1.5 | 1.9 | 51 | 0 | 510 | 0 | 918 | 0 | TCS - 4
28.73 | 28.74 | 10 | 56.5 | 56.1 | 56.3 | 58 | 1.5 | 1.9 | 51 | 0 | 510 | 0 | 918 | 0 | TCS - 4
28.74 | 28.75 | 10 | 56.1 | 55.6 | 55.85 | 57.6 | 1.5 | 2 | 52.5 | 0 | 525 | 0 | 945 | 0 | TCS - 4
28.75 | 28.76 | 10 | 55.6 | 55.3 | 55.45 | 57.1 | 1.5 | 1.8 | 49.5 | 0 | 495 | 0 | 891 | 0 | TCS - 4
28.76 | 28.77 | 10 | 55.2 | 55.1 | 55.15 | 56.7 | 1.5 | 1.6 | 46.5 | 0 | 465 | 0 | 837 | 0 | TCS - 4
28.77 | 28.78 | 10 | 55 | 55 | 55 | 56.5 | 1.5 | 1.5 | 45 | 0 | 450 | 0 | 810 | 0 | TCS - 4
28.78 | 28.79 | 10 | 55 | 55 | 55 | 56.5 | 1.5 | 1.5 | 45 | 0 | 450 | 0 | 810 | 0 | TCS - 4
28.79 | 28.8 | 10 | 55 | 55.1 | 55.05 | 56.5 | 1.5 | 1.4 | 43.5 | 0 | 435 | 0 | 783 | 0 | TCS - 4
28.8 | 28.81 | 10 | 55 | 55.3 | 55.15 | 56.5 | 1.5 | 1.2 | 40.5 | 0 | 405 | 0 | 729 | 0 | TCS - 4
28.81 | 28.82 | 10 | 55.2 | 55.6 | 55.4 | 56.7 | 1.5 | 1.1 | 39 | 0 | 390 | 0 | 702 | 0 | TCS - 4
28.82 | 28.83 | 10 | 55.6 | 55.8 | 55.7 | 57.1 | 1.5 | 1.3 | 42 | 0 | 420 | 0 | 756 | 0 | TCS - 4
28.83 | 28.84 | 10 | 55.8 | 56 | 55.9 | 57.3 | 1.5 | 1.3 | 42 | 0 | 420 | 0 | 756 | 0 | TCS - 4
28.84 | 28.85 | 10 | 56 | 56 | 56 | 57.5 | 1.5 | 1.5 | 45 | 0 | 450 | 0 | 810 | 0 | TCS - 4
28.85 | 28.86 | 10 | 56 | 55.8 | 55.9 | 57.5 | 1.5 | 1.7 | 48 | 0 | 480 | 0 | 864 | 0 | TCS - 4
28.86 | 28.87 | 10 | 56 | 55.5 | 55.75 | 57.5 | 1.5 | 2 | 52.5 | 0 | 525 | 0 | 945 | 0 | TCS - 4
28.87 | 28.88 | 10 | 55.8 | 55.3 | 55.55 | 57.3 | 1.5 | 2 | 52.5 | 0 | 525 | 0 | 945 | 0 | TCS - 4
28.88 | 28.89 | 10 | 55.5 | 55 | 55.25 | 57 | 1.5 | 2 | 52.5 | 0 | 525 | 0 | 945 | 0 | TCS - 4
28.89 | 28.9 | 10 | 55.2 | 55.2 | 55.2 | 56.7 | 1.5 | 1.5 | 45 | 0 | 450 | 0 | 810 | 0 | TCS - 4
28.9 | 28.91 | 10 | 55 | 55.3 | 55.15 | 56.5 | 1.5 | 1.2 | 40.5 | 0 | 405 | 0 | 729 | 0 | TCS - 4
28.91 | 28.92 | 10 | 54.8 | 55.2 | 55 | 56.3 | 1.5 | 1.1 | 39 | 0 | 390 | 0 | 702 | 0 | TCS - 4
28.92 | 28.93 | 10 | 54.6 | 55 | 54.8 | 56.1 | 1.5 | 1.1 | 39 | 0 | 390 | 0 | 702 | 0 | TCS - 4
28.93 | 28.94 | 10 | 54.5 | 55.2 | 54.85 | 56 | 1.5 | 0.8 | 34.5 | 0 | 345 | 0 | 621 | 0 | TCS - 4
28.94 | 28.95 | 10 | 54.5 | 55.4 | 54.95 | 56 | 1.5 | 0.6 | 31.5 | 0 | 315 | 0 | 567 | 0 | TCS - 4
28.95 | 28.96 | 10 | 54.7 | 55.7 | 55.2 | 56.2 | 1.5 | 0.5 | 30 | 0 | 300 | 0 | 540 | 0 | TCS - 4
28.96 | 28.97 | 10 | 54.9 | 55.9 | 55.4 | 56.4 | 1.5 | 0.5 | 30 | 0 | 300 | 0 | 540 | 0 | TCS - 4
28.97 | 28.98 | 10 | 55.1 | 56 | 55.55 | 56.6 | 1.5 | 0.6 | 31.5 | 0 | 315 | 0 | 567 | 0 | TCS - 4
28.98 | 28.99 | 10 | 55.4 | 56 | 55.7 | 56.9 | 1.5 | 0.9 | 36 | 0 | 360 | 0 | 648 | 0 | TCS - 4
28.99 | 29 | 10 | 55.6 | 56 | 55.8 | 57.1 | 1.5 | 1.1 | 39 | 0 | 390 | 0 | 702 | 0 | TCS - 4
29 | 29.01 | 10 | 55.8 | 56 | 55.9 | 57.3 | 1.5 | 1.3 | 42 | 0 | 420 | 0 | 756 | 0 | TCS - 4
29.01 | 29.02 | 10 | 56 | 56 | 56 | 57.5 | 1.5 | 1.5 | 45 | 0 | 450 | 0 | 810 | 0 | TCS - 4
29.02 | 29.03 | 10 | 56 | 56 | 56 | 57.5 | 1.5 | 1.5 | 45 | 0 | 450 | 0 | 810 | 0 | TCS - 4
29.03 | 29.04 | 10 | 56 | 56 | 56 | 57.5 | 1.5 | 1.5 | 45 | 0 | 450 | 0 | 810 | 0 | TCS - 4
29.04 | 29.05 | 10 | 56 | 56.1 | 56.05 | 57.5 | 1.5 | 1.4 | 43.5 | 0 | 435 | 0 | 783 | 0 | TCS - 4
29.05 | 29.06 | 10 | 56 | 56.3 | 56.15 | 57.5 | 1.5 | 1.2 | 40.5 | 0 | 405 | 0 | 729 | 0 | TCS - 4
29.06 | 29.07 | 10 | 56 | 56.7 | 56.35 | 57.5 | 1.5 | 0.8 | 34.5 | 0 | 345 | 0 | 621 | 0 | TCS - 4
29.07 | 29.08 | 10 | 56.1 | 57 | 56.55 | 57.6 | 1.5 | 0.6 | 31.5 | 0 | 315 | 0 | 567 | 0 | TCS - 4
29.08 | 29.09 | 10 | 56.1 | 56.7 | 56.4 | 57.6 | 1.5 | 0.9 | 36 | 0 | 360 | 0 | 648 | 0 | TCS - 4
29.09 | 29.1 | 10 | 56 | 56.4 | 56.2 | 57.5 | 1.5 | 1.1 | 39 | 0 | 390 | 0 | 702 | 0 | TCS - 4
29.1 | 29.11 | 10 | 55.7 | 56.1 | 55.9 | 57.2 | 1.5 | 1.1 | 39 | 0 | 390 | 0 | 702 | 0 | TCS - 4
29.11 | 29.12 | 10 | 55.4 | 55.8 | 55.6 | 56.9 | 1.5 | 1.1 | 39 | 0 | 390 | 0 | 702 | 0 | TCS - 4
29.12 | 29.13 | 10 | 55.1 | 55.6 | 55.35 | 56.6 | 1.5 | 1 | 37.5 | 0 | 375 | 0 | 675 | 0 | TCS - 4
29.13 | 29.14 | 10 | 55 | 55.6 | 55.3 | 56.5 | 1.5 | 0.9 | 36 | 0 | 360 | 0 | 648 | 0 | TCS - 4
29.14 | 29.15 | 10 | 55 | 55.7 | 55.35 | 56.5 | 1.5 | 0.8 | 34.5 | 0 | 345 | 0 | 621 | 0 | TCS - 4
29.15 | 29.16 | 10 | 55 | 55.8 | 55.4 | 56.5 | 1.5 | 0.7 | 33 | 0 | 330 | 0 | 594 | 0 | TCS - 4
29.16 | 29.17 | 10 | 55 | 55.9 | 55.45 | 56.5 | 1.5 | 0.6 | 31.5 | 0 | 315 | 0 | 567 | 0 | TCS - 4
29.17 | 29.18 | 10 | 55 | 55.8 | 55.4 | 56.5 | 1.5 | 0.7 | 33 | 0 | 330 | 0 | 594 | 0 | TCS - 4
29.18 | 29.19 | 10 | 55 | 55.6 | 55.3 | 56.5 | 1.5 | 0.9 | 36 | 0 | 360 | 0 | 648 | 0 | TCS - 4
29.19 | 29.2 | 10 | 54.9 | 55.4 | 55.15 | 56.4 | 1.5 | 1 | 37.5 | 0 | 375 | 0 | 675 | 0 | TCS - 4
29.2 | 29.21 | 10 | 54.8 | 55 | 54.9 | 56.3 | 1.5 | 1.3 | 42 | 0 | 420 | 0 | 756 | 0 | TCS - 4
29.21 | 29.22 | 10 | 54.7 | 55.1 | 54.9 | 56.2 | 1.5 | 1.1 | 39 | 0 | 390 | 0 | 702 | 0 | TCS - 4
29.22 | 29.23 | 10 | 54.7 | 55.4 | 55.05 | 56.2 | 1.5 | 0.8 | 34.5 | 0 | 345 | 0 | 621 | 0 | TCS - 4
29.23 | 29.24 | 10 | 55.2 | 55.8 | 55.5 | 56.7 | 1.5 | 0.9 | 36 | 0 | 360 | 0 | 648 | 0 | TCS - 4
29.24 | 29.25 | 10 | 55.7 | 56.2 | 55.95 | 57.2 | 1.5 | 1 | 37.5 | 0 | 375 | 0 | 675 | 0 | TCS - 4
29.25 | 29.26 | 10 | 56.2 | 56.6 | 56.4 | 57.7 | 1.5 | 1.1 | 39 | 0 | 390 | 0 | 702 | 0 | TCS - 4
29.26 | 29.27 | 10 | 56.6 | 57.1 | 56.85 | 58.1 | 1.5 | 1 | 37.5 | 0 | 375 | 0 | 675 | 0 | TCS - 4
29.27 | 29.28 | 10 | 57.1 | 57.6 | 57.35 | 58.6 | 1.5 | 1 | 37.5 | 0 | 375 | 0 | 675 | 0 | TCS - 4
29.28 | 29.29 | 10 | 57.6 | 57.8 | 57.7 | 59.1 | 1.5 | 1.3 | 42 | 0 | 420 | 0 | 756 | 0 | TCS - 4
29.29 | 29.3 | 10 | 57.8 | 58 | 57.9 | 59.3 | 1.5 | 1.3 | 42 | 0 | 420 | 0 | 756 | 0 | TCS - 4
29.3 | 29.31 | 10 | 57.5 | 57.9 | 57.7 | 59 | 1.5 | 1.1 | 39 | 0 | 390 | 0 | 702 | 0 | TCS - 4
29.31 | 29.32 | 10 | 57.2 | 57.5 | 57.35 | 58.7 | 1.5 | 1.2 | 40.5 | 0 | 405 | 0 | 729 | 0 | TCS - 4
29.32 | 29.33 | 10 | 57 | 57.2 | 57.1 | 58.5 | 1.5 | 1.3 | 42 | 0 | 420 | 0 | 756 | 0 | TCS - 4
29.33 | 29.34 | 10 | 57 | 57 | 57 | 58.5 | 1.5 | 1.5 | 45 | 0 | 450 | 0 | 810 | 0 | TCS - 4
29.34 | 29.35 | 10 | 57 | 56.8 | 56.9 | 58.5 | 1.5 | 1.7 | 48 | 0 | 480 | 0 | 864 | 0 | TCS - 4
29.35 | 29.36 | 10 | 57 | 56.5 | 56.75 | 58.5 | 1.5 | 2 | 52.5 | 0 | 525 | 0 | 945 | 0 | TCS - 4
29.36 | 29.37 | 10 | 56.6 | 56.1 | 56.35 | 58.1 | 1.5 | 2 | 52.5 | 0 | 525 | 0 | 945 | 0 | TCS - 4
29.37 | 29.38 | 10 | 56.3 | 56 | 56.15 | 57.8 | 1.5 | 1.8 | 49.5 | 0 | 495 | 0 | 891 | 0 | TCS - 4
29.38 | 29.39 | 10 | 56 | 56 | 56 | 57.5 | 1.5 | 1.5 | 45 | 0 | 450 | 0 | 810 | 0 | TCS - 4
29.39 | 29.4 | 10 | 55.9 | 56 | 55.95 | 57.4 | 1.5 | 1.4 | 43.5 | 0 | 435 | 0 | 783 | 0 | TCS - 4
29.4 | 29.41 | 10 | 55.8 | 56 | 55.9 | 57.3 | 1.5 | 1.3 | 42 | 0 | 420 | 0 | 756 | 0 | TCS - 4
29.41 | 29.42 | 10 | 55.8 | 56 | 55.9 | 57.3 | 1.5 | 1.3 | 42 | 0 | 420 | 0 | 756 | 0 | TCS - 4
29.42 | 29.43 | 10 | 55.7 | 56 | 55.85 | 57.2 | 1.5 | 1.2 | 40.5 | 0 | 405 | 0 | 729 | 0 | TCS - 4
29.43 | 29.44 | 10 | 55.5 | 56 | 55.75 | 57 | 1.5 | 1 | 37.5 | 0 | 375 | 0 | 675 | 0 | TCS - 4
29.44 | 29.45 | 10 | 55.4 | 55.9 | 55.65 | 56.9 | 1.5 | 1 | 37.5 | 0 | 375 | 0 | 675 | 0 | TCS - 4
29.45 | 29.46 | 10 | 55.5 | 55.7 | 55.6 | 57 | 1.5 | 1.3 | 42 | 0 | 420 | 0 | 756 | 0 | TCS - 4
29.46 | 29.47 | 10 | 55.8 | 55.5 | 55.65 | 57.3 | 1.5 | 1.8 | 49.5 | 0 | 495 | 0 | 891 | 0 | TCS - 4
29.47 | 29.48 | 10 | 56 | 55.3 | 55.65 | 57.5 | 1.5 | 2.2 | 55.5 | 0 | 555 | 0 | 999 | 0 | TCS - 4
29.48 | 29.49 | 10 | 56 | 55.1 | 55.55 | 57.5 | 1.5 | 2.4 | 58.5 | 0 | 585 | 0 | 1053 | 0 | TCS - 4
29.49 | 29.5 | 10 | 55.9 | 55 | 55.45 | 57.4 | 1.5 | 2.4 | 58.5 | 0 | 585 | 0 | 1053 | 0 | TCS - 5
29.5 | 29.51 | 10 | 55.7 | 54.8 | 55.25 | 57.2 | 1.5 | 2.4 | 58.5 | 0 | 585 | 0 | 1053 | 0 | TCS - 5
29.51 | 29.52 | 10 | 55.5 | 54.6 | 55.05 | 57 | 1.5 | 2.4 | 58.5 | 0 | 585 | 0 | 1053 | 0 | TCS - 5
29.52 | 29.53 | 10 | 55.4 | 54.5 | 54.95 | 56.9 | 1.5 | 2.4 | 58.5 | 0 | 585 | 0 | 1053 | 0 | TCS - 5
29.53 | 29.54 | 10 | 55.2 | 54.3 | 54.75 | 56.7 | 1.5 | 2.4 | 58.5 | 0 | 585 | 0 | 1053 | 0 | TCS - 5
29.54 | 29.55 | 10 | 55 | 54.1 | 54.55 | 56.5 | 1.5 | 2.4 | 58.5 | 0 | 585 | 0 | 1053 | 0 | TCS - 5
29.55 | 29.56 | 10 | 54.9 | 54 | 54.45 | 56.4 | 1.5 | 2.4 | 58.5 | 0 | 585 | 0 | 1053 | 0 | TCS - 5
29.56 | 29.57 | 10 | 54.7 | 54 | 54.35 | 56.2 | 1.5 | 2.2 | 55.5 | 0 | 555 | 0 | 999 | 0 | TCS - 5
29.57 | 29.58 | 10 | 54.5 | 54 | 54.25 | 56 | 1.5 | 2 | 52.5 | 0 | 525 | 0 | 945 | 0 | TCS - 5
29.58 | 29.59 | 10 | 54.5 | 54 | 54.25 | 56 | 1.5 | 2 | 52.5 | 0 | 525 | 0 | 945 | 0 | TCS - 5
29.59 | 29.6 | 10 | 54.5 | 54 | 54.25 | 56 | 1.5 | 2 | 52.5 | 0 | 525 | 0 | 945 | 0 | TCS - 5
29.6 | 29.61 | 10 | 54.7 | 54.3 | 54.5 | 56.2 | 1.5 | 1.9 | 51 | 0 | 510 | 0 | 918 | 0 | TCS - 5
29.61 | 29.62 | 10 | 55 | 54.8 | 54.9 | 56.5 | 1.5 | 1.7 | 48 | 0 | 480 | 0 | 864 | 0 | TCS - 5
29.62 | 29.63 | 10 | 55.5 | 55.5 | 55.5 | 57 | 1.5 | 1.5 | 45 | 0 | 450 | 0 | 810 | 0 | TCS - 5
29.63 | 29.64 | 10 | 56 | 56.2 | 56.1 | 57.5 | 1.5 | 1.3 | 42 | 0 | 420 | 0 | 756 | 0 | TCS - 5
29.64 | 29.65 | 10 | 56.6 | 56.7 | 56.65 | 58.1 | 1.5 | 1.4 | 43.5 | 0 | 435 | 0 | 783 | 0 | TCS - 5
29.65 | 29.66 | 10 | 56.9 | 56.9 | 56.9 | 58.4 | 1.5 | 1.5 | 45 | 0 | 450 | 0 | 810 | 0 | TCS - 5
29.66 | 29.67 | 10 | 57 | 57.1 | 57.05 | 58.5 | 1.5 | 1.4 | 43.5 | 0 | 435 | 0 | 783 | 0 | TCS - 5
29.67 | 29.68 | 10 | 57.2 | 57.5 | 57.35 | 58.7 | 1.5 | 1.2 | 40.5 | 0 | 405 | 0 | 729 | 0 | TCS - 5
29.68 | 29.69 | 10 | 57.4 | 57.8 | 57.6 | 58.9 | 1.5 | 1.1 | 39 | 0 | 390 | 0 | 702 | 0 | TCS - 5
29.69 | 29.7 | 10 | 57.6 | 58 | 57.8 | 59.1 | 1.5 | 1.1 | 39 | 0 | 390 | 0 | 702 | 0 | TCS - 5
29.7 | 29.71 | 10 | 57.8 | 58 | 57.9 | 59.3 | 1.5 | 1.3 | 42 | 0 | 420 | 0 | 756 | 0 | TCS - 5
29.71 | 29.72 | 10 | 58 | 58 | 58 | 59.5 | 1.5 | 1.5 | 45 | 0 | 450 | 0 | 810 | 0 | TCS - 5
29.72 | 29.73 | 10 | 57.7 | 58.1 | 57.9 | 59.2 | 1.5 | 1.1 | 39 | 0 | 390 | 0 | 702 | 0 | TCS - 5
29.73 | 29.74 | 10 | 57.4 | 58.1 | 57.75 | 58.9 | 1.5 | 0.8 | 34.5 | 0 | 345 | 0 | 621 | 0 | TCS - 5
29.74 | 29.75 | 10 | 57.1 | 57.9 | 57.5 | 58.6 | 1.5 | 0.7 | 33 | 0 | 330 | 0 | 594 | 0 | TCS - 5
29.75 | 29.76 | 10 | 57.2 | 57.8 | 57.5 | 58.7 | 1.5 | 0.9 | 36 | 0 | 360 | 0 | 648 | 0 | TCS - 5
29.76 | 29.77 | 10 | 57.5 | 57.8 | 57.65 | 59 | 1.5 | 1.2 | 40.5 | 0 | 405 | 0 | 729 | 0 | TCS - 5
29.77 | 29.78 | 10 | 57.8 | 58 | 57.9 | 59.3 | 1.5 | 1.3 | 42 | 0 | 420 | 0 | 756 | 0 | TCS - 5
29.78 | 29.79 | 10 | 58.1 | 58.1 | 58.1 | 59.6 | 1.5 | 1.5 | 45 | 0 | 450 | 0 | 810 | 0 | TCS - 5
29.79 | 29.8 | 10 | 58.4 | 58.3 | 58.35 | 59.9 | 1.5 | 1.6 | 46.5 | 0 | 465 | 0 | 837 | 0 | TCS - 5
29.8 | 29.81 | 10 | 58.8 | 58.6 | 58.7 | 60.3 | 1.5 | 1.7 | 48 | 0 | 480 | 0 | 864 | 0 | TCS - 5
29.81 | 29.82 | 10 | 59 | 58.9 | 58.95 | 60.5 | 1.5 | 1.6 | 46.5 | 0 | 465 | 0 | 837 | 0 | TCS - 5
29.82 | 29.83 | 10 | 59.3 | 59 | 59.15 | 60.8 | 1.5 | 1.8 | 49.5 | 0 | 495 | 0 | 891 | 0 | TCS - 5
29.83 | 29.84 | 10 | 59.6 | 59 | 59.3 | 61.1 | 1.5 | 2.1 | 54 | 0 | 540 | 0 | 972 | 0 | TCS - 5
29.84 | 29.85 | 10 | 59.8 | 58.9 | 59.35 | 61.3 | 1.5 | 2.4 | 58.5 | 0 | 585 | 0 | 1053 | 0 | TCS - 5
29.85 | 29.86 | 10 | 59.6 | 58.7 | 59.15 | 61.1 | 1.5 | 2.4 | 58.5 | 0 | 585 | 0 | 1053 | 0 | TCS - 5
29.86 | 29.87 | 10 | 59.5 | 58.5 | 59 | 61 | 1.5 | 2.5 | 60 | 0 | 600 | 0 | 1080 | 0 | TCS - 5
29.87 | 29.88 | 10 | 59.3 | 58.4 | 58.85 | 60.8 | 1.5 | 2.4 | 58.5 | 0 | 585 | 0 | 1053 | 0 | TCS - 5
29.88 | 29.89 | 10 | 59.5 | 58.2 | 58.85 | 61 | 1.5 | 2.8 | 64.5 | 0 | 645 | 0 | 1161 | 0 | TCS - 5
29.89 | 29.9 | 10 | 60 | 58.2 | 59.1 | 61.5 | 1.5 | 3.3 | 72 | 0 | 720 | 0 | 1296 | 0 | TCS - 5
29.9 | 29.91 | 10 | 60.4 | 58.4 | 59.4 | 61.9 | 1.5 | 3.5 | 75 | 0 | 750 | 0 | 1350 | 0 | TCS - 5
29.91 | 29.92 | 10 | 60.5 | 58.5 | 59.5 | 62 | 1.5 | 3.5 | 75 | 0 | 750 | 0 | 1350 | 0 | TCS - 5
29.92 | 29.93 | 10 | 60.6 | 58.7 | 59.65 | 62.1 | 1.5 | 3.4 | 73.5 | 0 | 735 | 0 | 1323 | 0 | TCS - 5
29.93 | 29.94 | 10 | 60.6 | 58.9 | 59.75 | 62.1 | 1.5 | 3.2 | 70.5 | 0 | 705 | 0 | 1269 | 0 | TCS - 5
29.94 | 29.95 | 10 | 60.5 | 59.1 | 59.8 | 62 | 1.5 | 2.9 | 66 | 0 | 660 | 0 | 1188 | 0 | TCS - 5
29.95 | 29.96 | 10 | 60.3 | 59.2 | 59.75 | 61.8 | 1.5 | 2.6 | 61.5 | 0 | 615 | 0 | 1107 | 0 | TCS - 5
29.96 | 29.97 | 10 | 60.1 | 59.1 | 59.6 | 61.6 | 1.5 | 2.5 | 60 | 0 | 600 | 0 | 1080 | 0 | TCS - 5
29.97 | 29.98 | 10 | 59.9 | 59 | 59.45 | 61.4 | 1.5 | 2.4 | 58.5 | 0 | 585 | 0 | 1053 | 0 | TCS - 5
29.98 | 29.99 | 10 | 59.7 | 58.8 | 59.25 | 61.2 | 1.5 | 2.4 | 58.5 | 0 | 585 | 0 | 1053 | 0 | TCS - 5
29.99 | 30 | 10 | 59.4 | 58.5 | 58.95 | 60.9 | 1.5 | 2.4 | 58.5 | 0 | 585 | 0 | 1053 | 0 | TCS - 5
30 | 30.01 | 10 | 59.1 | 58.2 | 58.65 | 60.6 | 1.5 | 2.4 | 58.5 | 0 | 585 | 0 | 1053 | 0 | TCS - 5
30.01 | 30.02 | 10 | 58.9 | 58 | 58.45 | 60.4 | 1.5 | 2.4 | 58.5 | 0 | 585 | 0 | 1053 | 0 | TCS - 5
30.02 | 30.03 | 10 | 58.9 | 58.1 | 58.5 | 60.4 | 1.5 | 2.3 | 57 | 0 | 570 | 0 | 1026 | 0 | TCS - 5
30.03 | 30.04 | 10 | 59 | 58.2 | 58.6 | 60.5 | 1.5 | 2.3 | 57 | 0 | 570 | 0 | 1026 | 0 | TCS - 5
30.04 | 30.05 | 10 | 59 | 58.2 | 58.6 | 60.5 | 1.5 | 2.3 | 57 | 0 | 570 | 0 | 1026 | 0 | TCS - 5
30.05 | 30.06 | 10 | 59 | 58.4 | 58.7 | 60.5 | 1.5 | 2.1 | 54 | 0 | 540 | 0 | 972 | 0 | TCS - 5
30.06 | 30.07 | 10 | 59 | 58.5 | 58.75 | 60.5 | 1.5 | 2 | 52.5 | 0 | 525 | 0 | 945 | 0 | TCS - 4
30.07 | 30.08 | 10 | 59 | 58.6 | 58.8 | 60.5 | 1.5 | 1.9 | 51 | 0 | 510 | 0 | 918 | 0 | TCS - 4
30.08 | 30.09 | 10 | 59 | 58.4 | 58.7 | 60.5 | 1.5 | 2.1 | 54 | 0 | 540 | 0 | 972 | 0 | TCS - 4
30.09 | 30.1 | 10 | 58.9 | 58.1 | 58.5 | 60.4 | 1.5 | 2.3 | 57 | 0 | 570 | 0 | 1026 | 0 | TCS - 4
30.1 | 30.11 | 10 | 58.5 | 57.9 | 58.2 | 60 | 1.5 | 2.1 | 54 | 0 | 540 | 0 | 972 | 0 | TCS - 4
30.11 | 30.12 | 10 | 58.2 | 57.6 | 57.9 | 59.7 | 1.5 | 2.1 | 54 | 0 | 540 | 0 | 972 | 0 | TCS - 4
30.12 | 30.13 | 10 | 57.8 | 57.3 | 57.55 | 59.3 | 1.5 | 2 | 52.5 | 0 | 525 | 0 | 945 | 0 | TCS - 4
30.13 | 30.14 | 10 | 57.5 | 57.1 | 57.3 | 59 | 1.5 | 1.9 | 51 | 0 | 510 | 0 | 918 | 0 | TCS - 4
30.14 | 30.15 | 10 | 57.1 | 56.6 | 56.85 | 58.6 | 1.5 | 2 | 52.5 | 0 | 525 | 0 | 945 | 0 | TCS - 4
30.15 | 30.16 | 10 | 56.7 | 56.3 | 56.5 | 58.2 | 1.5 | 1.9 | 51 | 0 | 510 | 0 | 918 | 0 | TCS - 4
30.16 | 30.17 | 10 | 56.4 | 56.2 | 56.3 | 57.9 | 1.5 | 1.7 | 48 | 0 | 480 | 0 | 864 | 0 | TCS - 4
30.17 | 30.18 | 10 | 56.1 | 56.2 | 56.15 | 57.6 | 1.5 | 1.4 | 43.5 | 0 | 435 | 0 | 783 | 0 | TCS - 4
30.18 | 30.19 | 10 | 55.8 | 56.1 | 55.95 | 57.3 | 1.5 | 1.2 | 40.5 | 0 | 405 | 0 | 729 | 0 | TCS - 4
30.19 | 30.2 | 10 | 55.5 | 55.9 | 55.7 | 57 | 1.5 | 1.1 | 39 | 0 | 390 | 0 | 702 | 0 | TCS - 4
30.2 | 30.21 | 10 | 55.2 | 55.8 | 55.5 | 56.7 | 1.5 | 0.9 | 36 | 0 | 360 | 0 | 648 | 0 | TCS - 4
30.21 | 30.22 | 10 | 55 | 55.8 | 55.4 | 56.5 | 1.5 | 0.7 | 33 | 0 | 330 | 0 | 594 | 0 | TCS - 4
30.22 | 30.23 | 10 | 55 | 55.8 | 55.4 | 56.5 | 1.5 | 0.7 | 33 | 0 | 330 | 0 | 594 | 0 | TCS - 4
30.23 | 30.24 | 10 | 55.1 | 56 | 55.55 | 56.6 | 1.5 | 0.6 | 31.5 | 0 | 315 | 0 | 567 | 0 | TCS - 4
30.24 | 30.25 | 10 | 55.2 | 56 | 55.6 | 56.7 | 1.5 | 0.7 | 33 | 0 | 330 | 0 | 594 | 0 | TCS - 4
30.25 | 30.26 | 10 | 55.3 | 56 | 55.65 | 56.8 | 1.5 | 0.8 | 34.5 | 0 | 345 | 0 | 621 | 0 | TCS - 4
30.26 | 30.27 | 10 | 55.5 | 55.9 | 55.7 | 57 | 1.5 | 1.1 | 39 | 0 | 390 | 0 | 702 | 0 | TCS - 4
30.27 | 30.28 | 10 | 55.6 | 55.6 | 55.6 | 57.1 | 1.5 | 1.5 | 45 | 0 | 450 | 0 | 810 | 0 | TCS - 4
30.28 | 30.29 | 10 | 55.7 | 55.4 | 55.55 | 57.2 | 1.5 | 1.8 | 49.5 | 0 | 495 | 0 | 891 | 0 | TCS - 4
30.29 | 30.3 | 10 | 55.9 | 55.5 | 55.7 | 57.4 | 1.5 | 1.9 | 51 | 0 | 510 | 0 | 918 | 0 | TCS - 4
30.3 | 30.31 | 10 | 56.1 | 55.7 | 55.9 | 57.6 | 1.5 | 1.9 | 51 | 0 | 510 | 0 | 918 | 0 | TCS - 4
30.31 | 30.32 | 10 | 56.5 | 56 | 56.25 | 58 | 1.5 | 2 | 52.5 | 0 | 525 | 0 | 945 | 0 | TCS - 4
30.32 | 30.33 | 10 | 56.8 | 56.3 | 56.55 | 58.3 | 1.5 | 2 | 52.5 | 0 | 525 | 0 | 945 | 0 | TCS - 4
30.33 | 30.34 | 10 | 57 | 56.6 | 56.8 | 58.5 | 1.5 | 1.9 | 51 | 0 | 510 | 0 | 918 | 0 | TCS - 4
30.34 | 30.35 | 10 | 57.2 | 57 | 57.1 | 58.7 | 1.5 | 1.7 | 48 | 0 | 480 | 0 | 864 | 0 | TCS - 4
30.35 | 30.36 | 10 | 57.5 | 57.1 | 57.3 | 59 | 1.5 | 1.9 | 51 | 0 | 510 | 0 | 918 | 0 | TCS - 4
30.36 | 30.37 | 10 | 57.9 | 57.1 | 57.5 | 59.4 | 1.5 | 2.3 | 57 | 0 | 570 | 0 | 1026 | 0 | TCS - 4
30.37 | 30.38 | 10 | 57.6 | 57 | 57.3 | 59.1 | 1.5 | 2.1 | 54 | 0 | 540 | 0 | 972 | 0 | TCS - 4
30.38 | 30.39 | 10 | 57.1 | 56.5 | 56.8 | 58.6 | 1.5 | 2.1 | 54 | 0 | 540 | 0 | 972 | 0 | TCS - 4
30.39 | 30.4 | 10 | 56.6 | 56 | 56.3 | 58.1 | 1.5 | 2.1 | 54 | 0 | 540 | 0 | 972 | 0 | TCS - 4
30.4 | 30.41 | 10 | 56.2 | 55.6 | 55.9 | 57.7 | 1.5 | 2.1 | 54 | 0 | 540 | 0 | 972 | 0 | TCS - 4
30.41 | 30.42 | 10 | 55.7 | 55.3 | 55.5 | 57.2 | 1.5 | 1.9 | 51 | 0 | 510 | 0 | 918 | 0 | TCS - 4
30.42 | 30.43 | 10 | 55.2 | 55.1 | 55.15 | 56.7 | 1.5 | 1.6 | 46.5 | 0 | 465 | 0 | 837 | 0 | TCS - 4
30.43 | 30.44 | 10 | 55.1 | 55 | 55.05 | 56.6 | 1.5 | 1.6 | 46.5 | 0 | 465 | 0 | 837 | 0 | TCS - 4
30.44 | 30.45 | 10 | 55.3 | 55 | 55.15 | 56.8 | 1.5 | 1.8 | 49.5 | 0 | 495 | 0 | 891 | 0 | TCS - 4
30.45 | 30.46 | 10 | 55.3 | 55.1 | 55.2 | 56.8 | 1.5 | 1.7 | 48 | 0 | 480 | 0 | 864 | 0 | TCS - 4
30.46 | 30.47 | 10 | 55.3 | 55.4 | 55.35 | 56.8 | 1.5 | 1.4 | 43.5 | 0 | 435 | 0 | 783 | 0 | TCS - 4
30.47 | 30.48 | 10 | 55 | 55.7 | 55.35 | 56.5 | 1.5 | 0.8 | 34.5 | 0 | 345 | 0 | 621 | 0 | TCS - 4
30.48 | 30.49 | 10 | 55 | 55.9 | 55.45 | 56.5 | 1.5 | 0.6 | 31.5 | 0 | 315 | 0 | 567 | 0 | TCS - 4
30.49 | 30.5 | 10 | 55 | 55.6 | 55.3 | 56.5 | 1.5 | 0.9 | 36 | 0 | 360 | 0 | 648 | 0 | TCS - 4
30.5 | 30.51 | 10 | 54.9 | 55.3 | 55.1 | 56.4 | 1.5 | 1.1 | 39 | 0 | 390 | 0 | 702 | 0 | TCS - 4
30.51 | 30.52 | 10 | 54.9 | 55 | 54.95 | 56.4 | 1.5 | 1.4 | 43.5 | 0 | 435 | 0 | 783 | 0 | TCS - 4
30.52 | 30.53 | 10 | 54.9 | 55 | 54.95 | 56.4 | 1.5 | 1.4 | 43.5 | 0 | 435 | 0 | 783 | 0 | TCS - 4
30.53 | 30.54 | 10 | 55 | 55 | 55 | 56.5 | 1.5 | 1.5 | 45 | 0 | 450 | 0 | 810 | 0 | TCS - 4
30.54 | 30.55 | 10 | 54.8 | 55 | 54.9 | 56.3 | 1.5 | 1.3 | 42 | 0 | 420 | 0 | 756 | 0 | TCS - 4
30.55 | 30.56 | 10 | 54.7 | 55 | 54.85 | 56.2 | 1.5 | 1.2 | 40.5 | 0 | 405 | 0 | 729 | 0 | TCS - 4
30.56 | 30.57 | 10 | 54.7 | 55 | 54.85 | 56.2 | 1.5 | 1.2 | 40.5 | 0 | 405 | 0 | 729 | 0 | TCS - 4
30.57 | 30.58 | 10 | 54.9 | 55 | 54.95 | 56.4 | 1.5 | 1.4 | 43.5 | 0 | 435 | 0 | 783 | 0 | TCS - 4
30.58 | 30.59 | 10 | 55 | 55 | 55 | 56.5 | 1.5 | 1.5 | 45 | 0 | 450 | 0 | 810 | 0 | TCS - 4
30.59 | 30.6 | 10 | 55 | 55.1 | 55.05 | 56.5 | 1.5 | 1.4 | 43.5 | 0 | 435 | 0 | 783 | 0 | TCS - 4
30.6 | 30.61 | 10 | 55 | 55.2 | 55.1 | 56.5 | 1.5 | 1.3 | 42 | 0 | 420 | 0 | 756 | 0 | TCS - 4
30.61 | 30.62 | 10 | 55.1 | 55.5 | 55.3 | 56.6 | 1.5 | 1.1 | 39 | 0 | 390 | 0 | 702 | 0 | TCS - 4
30.62 | 30.63 | 10 | 55 | 55.8 | 55.4 | 56.5 | 1.5 | 0.7 | 33 | 0 | 330 | 0 | 594 | 0 | TCS - 4
30.63 | 30.64 | 10 | 55.1 | 56 | 55.55 | 56.6 | 1.5 | 0.6 | 31.5 | 0 | 315 | 0 | 567 | 0 | TCS - 4
30.64 | 30.65 | 10 | 55.4 | 56 | 55.7 | 56.9 | 1.5 | 0.9 | 36 | 0 | 360 | 0 | 648 | 0 | TCS - 4
30.65 | 30.66 | 10 | 55.7 | 56 | 55.85 | 57.2 | 1.5 | 1.2 | 40.5 | 0 | 405 | 0 | 729 | 0 | TCS - 4
30.66 | 30.67 | 10 | 55.9 | 56.1 | 56 | 57.4 | 1.5 | 1.3 | 42 | 0 | 420 | 0 | 756 | 0 | TCS - 4
30.67 | 30.68 | 10 | 56 | 56.4 | 56.2 | 57.5 | 1.5 | 1.1 | 39 | 0 | 390 | 0 | 702 | 0 | TCS - 4
30.68 | 30.69 | 10 | 56.1 | 56.7 | 56.4 | 57.6 | 1.5 | 0.9 | 36 | 0 | 360 | 0 | 648 | 0 | TCS - 4
30.69 | 30.7 | 10 | 56.2 | 56.5 | 56.35 | 57.7 | 1.5 | 1.2 | 40.5 | 0 | 405 | 0 | 729 | 0 | TCS - 4
30.7 | 30.71 | 10 | 56.1 | 56 | 56.05 | 57.6 | 1.5 | 1.6 | 46.5 | 0 | 465 | 0 | 837 | 0 | TCS - 4
30.71 | 30.72 | 10 | 56 | 55.9 | 55.95 | 57.5 | 1.5 | 1.6 | 46.5 | 0 | 465 | 0 | 837 | 0 | TCS - 4
30.72 | 30.73 | 10 | 55.7 | 55.9 | 55.8 | 57.2 | 1.5 | 1.3 | 42 | 0 | 420 | 0 | 756 | 0 | TCS - 4
30.73 | 30.74 | 10 | 55.6 | 56.1 | 55.85 | 57.1 | 1.5 | 1 | 37.5 | 0 | 375 | 0 | 675 | 0 | TCS - 4
30.74 | 30.75 | 10 | 55.7 | 56.3 | 56 | 57.2 | 1.5 | 0.9 | 36 | 0 | 360 | 0 | 648 | 0 | TCS - 4
30.75 | 30.76 | 10 | 56.2 | 56.6 | 56.4 | 57.7 | 1.5 | 1.1 | 39 | 0 | 390 | 0 | 702 | 0 | TCS - 4
30.76 | 30.77 | 10 | 56.9 | 57 | 56.95 | 58.4 | 1.5 | 1.4 | 43.5 | 0 | 435 | 0 | 783 | 0 | TCS - 4
30.77 | 30.78 | 10 | 57.6 | 57.3 | 57.45 | 59.1 | 1.5 | 1.8 | 49.5 | 0 | 495 | 0 | 891 | 0 | TCS - 4
30.78 | 30.79 | 10 | 58 | 57.4 | 57.7 | 59.5 | 1.5 | 2.1 | 54 | 0 | 540 | 0 | 972 | 0 | TCS - 4
30.79 | 30.8 | 10 | 57.9 | 57.3 | 57.6 | 59.4 | 1.5 | 2.1 | 54 | 0 | 540 | 0 | 972 | 0 | TCS - 4
30.8 | 30.81 | 10 | 58.1 | 57.1 | 57.6 | 59.6 | 1.5 | 2.5 | 60 | 0 | 600 | 0 | 1080 | 0 | TCS - 4
30.81 | 30.82 | 10 | 58.5 | 56.9 | 57.7 | 60 | 1.5 | 3.1 | 69 | 0 | 690 | 0 | 1242 | 0 | TCS - 4
30.82 | 30.83 | 10 | 58.9 | 56.7 | 57.8 | 60.4 | 1.5 | 3.7 | 78 | 0 | 780 | 0 | 1404 | 0 | TCS - 4
30.83 | 30.84 | 10 | 58.3 | 56.4 | 57.35 | 59.8 | 1.5 | 3.4 | 73.5 | 0 | 735 | 0 | 1323 | 0 | TCS - 4
30.84 | 30.85 | 10 | 57.8 | 55.9 | 56.85 | 59.3 | 1.5 | 3.4 | 73.5 | 0 | 735 | 0 | 1323 | 0 | TCS - 4
30.85 | 30.86 | 10 | 57.4 | 55.5 | 56.45 | 58.9 | 1.5 | 3.4 | 73.5 | 0 | 735 | 0 | 1323 | 0 | TCS - 4
30.86 | 30.87 | 10 | 57.1 | 55.1 | 56.1 | 58.6 | 1.5 | 3.5 | 75 | 0 | 750 | 0 | 1350 | 0 | TCS - 4
30.87 | 30.88 | 10 | 56.9 | 55 | 55.95 | 58.4 | 1.5 | 3.4 | 73.5 | 0 | 735 | 0 | 1323 | 0 | TCS - 4
30.88 | 30.89 | 10 | 56.8 | 55.4 | 56.1 | 58.3 | 1.5 | 2.9 | 66 | 0 | 660 | 0 | 1188 | 0 | TCS - 4
30.89 | 30.9 | 10 | 56.9 | 55.7 | 56.3 | 58.4 | 1.5 | 2.7 | 63 | 0 | 630 | 0 | 1134 | 0 | TCS - 4
30.9 | 30.91 | 10 | 56.9 | 56 | 56.45 | 58.4 | 1.5 | 2.4 | 58.5 | 0 | 585 | 0 | 1053 | 0 | TCS - 4
30.91 | 30.92 | 10 | 57 | 56.1 | 56.55 | 58.5 | 1.5 | 2.4 | 58.5 | 0 | 585 | 0 | 1053 | 0 | TCS - 4
30.92 | 30.93 | 10 | 57.1 | 56.5 | 56.8 | 58.6 | 1.5 | 2.1 | 54 | 0 | 540 | 0 | 972 | 0 | TCS - 4
30.93 | 30.94 | 10 | 57.4 | 56.9 | 57.15 | 58.9 | 1.5 | 2 | 52.5 | 0 | 525 | 0 | 945 | 0 | TCS - 4
30.94 | 30.95 | 10 | 57.6 | 57.1 | 57.35 | 59.1 | 1.5 | 2 | 52.5 | 0 | 525 | 0 | 945 | 0 | TCS - 4
30.95 | 30.96 | 10 | 57.9 | 57.2 | 57.55 | 59.4 | 1.5 | 2.2 | 55.5 | 0 | 555 | 0 | 999 | 0 | TCS - 4
30.96 | 30.97 | 10 | 58 | 57.3 | 57.65 | 59.5 | 1.5 | 2.2 | 55.5 | 0 | 555 | 0 | 999 | 0 | TCS - 4
30.97 | 30.98 | 10 | 58 | 57.5 | 57.75 | 59.5 | 1.5 | 2 | 52.5 | 0 | 525 | 0 | 945 | 0 | TCS - 4
30.98 | 30.99 | 10 | 58 | 57.7 | 57.85 | 59.5 | 1.5 | 1.8 | 49.5 | 0 | 495 | 0 | 891 | 0 | TCS - 4
30.99 | 31 | 10 | 58 | 57.9 | 57.95 | 59.5 | 1.5 | 1.6 | 46.5 | 0 | 465 | 0 | 837 | 0 | TCS - 4
31 | 31.01 | 10 | 58 | 58 | 58 | 59.5 | 1.5 | 1.5 | 45 | 0 | 450 | 0 | 810 | 0 | TCS - 4
31.01 | 31.02 | 10 | 58 | 58 | 58 | 59.5 | 1.5 | 1.5 | 45 | 0 | 450 | 0 | 810 | 0 | TCS - 4
31.02 | 31.03 | 10 | 57.9 | 58 | 57.95 | 59.4 | 1.5 | 1.4 | 43.5 | 0 | 435 | 0 | 783 | 0 | TCS - 4
31.03 | 31.04 | 10 | 57.6 | 58 | 57.8 | 59.1 | 1.5 | 1.1 | 39 | 0 | 390 | 0 | 702 | 0 | TCS - 4
31.04 | 31.05 | 10 | 57.5 | 58 | 57.75 | 59 | 1.5 | 1 | 37.5 | 0 | 375 | 0 | 675 | 0 | TCS - 4
31.05 | 31.06 | 10 | 57.4 | 58 | 57.7 | 58.9 | 1.5 | 0.9 | 36 | 0 | 360 | 0 | 648 | 0 | TCS - 4
31.06 | 31.07 | 10 | 57.6 | 58 | 57.8 | 59.1 | 1.5 | 1.1 | 39 | 0 | 390 | 0 | 702 | 0 | TCS - 4
31.07 | 31.08 | 10 | 57.8 | 58 | 57.9 | 59.3 | 1.5 | 1.3 | 42 | 0 | 420 | 0 | 756 | 0 | TCS - 4
31.08 | 31.09 | 10 | 58 | 57.9 | 57.95 | 59.5 | 1.5 | 1.6 | 46.5 | 0 | 465 | 0 | 837 | 0 | TCS - 4
31.09 | 31.1 | 10 | 58 | 57.7 | 57.85 | 59.5 | 1.5 | 1.8 | 49.5 | 0 | 495 | 0 | 891 | 0 | TCS - 4
31.1 | 31.11 | 10 | 58 | 57.4 | 57.7 | 59.5 | 1.5 | 2.1 | 54 | 0 | 540 | 0 | 972 | 0 | TCS - 4
31.11 | 31.12 | 10 | 57.8 | 57.2 | 57.5 | 59.3 | 1.5 | 2.1 | 54 | 0 | 540 | 0 | 972 | 0 | TCS - 4
31.12 | 31.13 | 10 | 57.5 | 56.9 | 57.2 | 59 | 1.5 | 2.1 | 54 | 0 | 540 | 0 | 972 | 0 | TCS - 4
31.13 | 31.14 | 10 | 57 | 56.6 | 56.8 | 58.5 | 1.5 | 1.9 | 51 | 0 | 510 | 0 | 918 | 0 | TCS - 4
31.14 | 31.15 | 10 | 56.5 | 56.3 | 56.4 | 58 | 1.5 | 1.7 | 48 | 0 | 480 | 0 | 864 | 0 | TCS - 4
31.15 | 31.16 | 10 | 56.1 | 56 | 56.05 | 57.6 | 1.5 | 1.6 | 46.5 | 0 | 465 | 0 | 837 | 0 | TCS - 4
31.16 | 31.17 | 10 | 55.8 | 56.1 | 55.95 | 57.3 | 1.5 | 1.2 | 40.5 | 0 | 405 | 0 | 729 | 0 | TCS - 4
31.17 | 31.18 | 10 | 55.8 | 56.4 | 56.1 | 57.3 | 1.5 | 0.9 | 36 | 0 | 360 | 0 | 648 | 0 | TCS - 4
31.18 | 31.19 | 10 | 55.8 | 56.8 | 56.3 | 57.3 | 1.5 | 0.5 | 30 | 0 | 300 | 0 | 540 | 0 | TCS - 4
31.19 | 31.2 | 10 | 56 | 57.2 | 56.6 | 57.5 | 1.5 | 0.3 | 27 | 0 | 270 | 0 | 486 | 0 | TCS - 4
31.2 | 31.21 | 10 | 56.5 | 57.3 | 56.9 | 58 | 1.5 | 0.7 | 33 | 0 | 330 | 0 | 594 | 0 | TCS - 4
31.21 | 31.22 | 10 | 57 | 57.3 | 57.15 | 58.5 | 1.5 | 1.2 | 40.5 | 0 | 405 | 0 | 729 | 0 | TCS - 4
31.22 | 31.23 | 10 | 57.3 | 57.1 | 57.2 | 58.8 | 1.5 | 1.7 | 48 | 0 | 480 | 0 | 864 | 0 | TCS - 4
31.23 | 31.24 | 10 | 57.4 | 56.9 | 57.15 | 58.9 | 1.5 | 2 | 52.5 | 0 | 525 | 0 | 945 | 0 | TCS - 4
31.24 | 31.25 | 10 | 57.2 | 56.7 | 56.95 | 58.7 | 1.5 | 2 | 52.5 | 0 | 525 | 0 | 945 | 0 | TCS - 4
31.25 | 31.26 | 10 | 57 | 56.6 | 56.8 | 58.5 | 1.5 | 1.9 | 51 | 0 | 510 | 0 | 918 | 0 | TCS - 4
31.26 | 31.27 | 10 | 57 | 56.6 | 56.8 | 58.5 | 1.5 | 1.9 | 51 | 0 | 510 | 0 | 918 | 0 | TCS - 4
31.27 | 31.28 | 10 | 57 | 56.6 | 56.8 | 58.5 | 1.5 | 1.9 | 51 | 0 | 510 | 0 | 918 | 0 | TCS - 4
31.28 | 31.29 | 10 | 57 | 56.5 | 56.75 | 58.5 | 1.5 | 2 | 52.5 | 0 | 525 | 0 | 945 | 0 | TCS - 4
31.29 | 31.3 | 10 | 57 | 56.2 | 56.6 | 58.5 | 1.5 | 2.3 | 57 | 0 | 570 | 0 | 1026 | 0 | TCS - 4
31.3 | 31.31 | 10 | 57 | 56 | 56.5 | 58.5 | 1.5 | 2.5 | 60 | 0 | 600 | 0 | 1080 | 0 | TCS - 4
31.31 | 31.32 | 10 | 56.7 | 56 | 56.35 | 58.2 | 1.5 | 2.2 | 55.5 | 0 | 555 | 0 | 999 | 0 | TCS - 4
31.32 | 31.33 | 10 | 56.4 | 56 | 56.2 | 57.9 | 1.5 | 1.9 | 51 | 0 | 510 | 0 | 918 | 0 | TCS - 4
31.33 | 31.34 | 10 | 56.1 | 56 | 56.05 | 57.6 | 1.5 | 1.6 | 46.5 | 0 | 465 | 0 | 837 | 0 | TCS - 4
31.34 | 31.35 | 10 | 56 | 56.1 | 56.05 | 57.5 | 1.5 | 1.4 | 43.5 | 0 | 435 | 0 | 783 | 0 | TCS - 4
31.35 | 31.36 | 10 | 56 | 56.4 | 56.2 | 57.5 | 1.5 | 1.1 | 39 | 0 | 390 | 0 | 702 | 0 | TCS - 4
31.36 | 31.37 | 10 | 56 | 56.7 | 56.35 | 57.5 | 1.5 | 0.8 | 34.5 | 0 | 345 | 0 | 621 | 0 | TCS - 4
31.37 | 31.38 | 10 | 55.8 | 57 | 56.4 | 57.3 | 1.5 | 0.3 | 27 | 0 | 270 | 0 | 486 | 0 | TCS - 4
31.38 | 31.39 | 10 | 55.8 | 57 | 56.4 | 57.3 | 1.5 | 0.3 | 27 | 0 | 270 | 0 | 486 | 0 | TCS - 4
31.39 | 31.4 | 10 | 55.9 | 57 | 56.45 | 57.4 | 1.5 | 0.4 | 28.5 | 0 | 285 | 0 | 513 | 0 | TCS - 4
31.4 | 31.41 | 10 | 56 | 56.8 | 56.4 | 57.5 | 1.5 | 0.7 | 33 | 0 | 330 | 0 | 594 | 0 | TCS - 4
31.41 | 31.42 | 10 | 56 | 56.6 | 56.3 | 57.5 | 1.5 | 0.9 | 36 | 0 | 360 | 0 | 648 | 0 | TCS - 4
31.42 | 31.43 | 10 | 56 | 56.6 | 56.3 | 57.5 | 1.5 | 0.9 | 36 | 0 | 360 | 0 | 648 | 0 | TCS - 4
31.43 | 31.44 | 10 | 56 | 56.7 | 56.35 | 57.5 | 1.5 | 0.8 | 34.5 | 0 | 345 | 0 | 621 | 0 | TCS - 4
31.44 | 31.45 | 10 | 56 | 56.9 | 56.45 | 57.5 | 1.5 | 0.6 | 31.5 | 0 | 315 | 0 | 567 | 0 | TCS - 4
31.45 | 31.46 | 10 | 56.3 | 57.3 | 56.8 | 57.8 | 1.5 | 0.5 | 30 | 0 | 300 | 0 | 540 | 0 | TCS - 4
31.46 | 31.47 | 10 | 56.8 | 57.8 | 57.3 | 58.3 | 1.5 | 0.5 | 30 | 0 | 300 | 0 | 540 | 0 | TCS - 4
31.47 | 31.48 | 10 | 57.3 | 58.3 | 57.8 | 58.8 | 1.5 | 0.5 | 30 | 0 | 300 | 0 | 540 | 0 | TCS - 4
31.48 | 31.49 | 10 | 57.6 | 58.7 | 58.15 | 59.1 | 1.5 | 0.4 | 28.5 | 0 | 285 | 0 | 513 | 0 | TCS - 4
31.49 | 31.5 | 10 | 57.9 | 58.7 | 58.3 | 59.4 | 1.5 | 0.7 | 33 | 0 | 330 | 0 | 594 | 0 | TCS - 4
31.5 | 31.51 | 10 | 58.2 | 58.5 | 58.35 | 59.7 | 1.5 | 1.2 | 40.5 | 0 | 405 | 0 | 729 | 0 | TCS - 4
31.51 | 31.52 | 10 | 58.6 | 58.2 | 58.4 | 60.1 | 1.5 | 1.9 | 51 | 0 | 510 | 0 | 918 | 0 | TCS - 4
31.52 | 31.53 | 10 | 58.8 | 57.9 | 58.35 | 60.3 | 1.5 | 2.4 | 58.5 | 0 | 585 | 0 | 1053 | 0 | TCS - 4
31.53 | 31.54 | 10 | 58.2 | 57.5 | 57.85 | 59.7 | 1.5 | 2.2 | 55.5 | 0 | 555 | 0 | 999 | 0 | TCS - 4
31.54 | 31.55 | 10 | 57.7 | 57.3 | 57.5 | 59.2 | 1.5 | 1.9 | 51 | 0 | 510 | 0 | 918 | 0 | TCS - 4
31.55 | 31.56 | 10 | 57.4 | 57.1 | 57.25 | 58.9 | 1.5 | 1.8 | 49.5 | 0 | 495 | 0 | 891 | 0 | TCS - 4
31.56 | 31.57 | 10 | 57.1 | 57.1 | 57.1 | 58.6 | 1.5 | 1.5 | 45 | 0 | 450 | 0 | 810 | 0 | TCS - 4
31.57 | 31.58 | 10 | 57 | 57.2 | 57.1 | 58.5 | 1.5 | 1.3 | 42 | 0 | 420 | 0 | 756 | 0 | TCS - 4
31.58 | 31.59 | 10 | 56.9 | 57.5 | 57.2 | 58.4 | 1.5 | 0.9 | 36 | 0 | 360 | 0 | 648 | 0 | TCS - 4
31.59 | 31.6 | 10 | 57 | 57.8 | 57.4 | 58.5 | 1.5 | 0.7 | 33 | 0 | 330 | 0 | 594 | 0 | TCS - 4
31.6 | 31.61 | 10 | 57.3 | 58 | 57.65 | 58.8 | 1.5 | 0.8 | 34.5 | 0 | 345 | 0 | 621 | 0 | TCS - 4
31.61 | 31.62 | 10 | 57.6 | 58.1 | 57.85 | 59.1 | 1.5 | 1 | 37.5 | 0 | 375 | 0 | 675 | 0 | TCS - 4
31.62 | 31.63 | 10 | 57.8 | 58.3 | 58.05 | 59.3 | 1.5 | 1 | 37.5 | 0 | 375 | 0 | 675 | 0 | TCS - 4
31.63 | 31.64 | 10 | 58.1 | 58.6 | 58.35 | 59.6 | 1.5 | 1 | 37.5 | 0 | 375 | 0 | 675 | 0 | TCS - 4
31.64 | 31.65 | 10 | 58.4 | 58.8 | 58.6 | 59.9 | 1.5 | 1.1 | 39 | 0 | 390 | 0 | 702 | 0 | TCS - 4
31.65 | 31.66 | 10 | 58.7 | 58.9 | 58.8 | 60.2 | 1.5 | 1.3 | 42 | 0 | 420 | 0 | 756 | 0 | TCS - 4
31.66 | 31.67 | 10 | 59 | 59 | 59 | 60.5 | 1.5 | 1.5 | 45 | 0 | 450 | 0 | 810 | 0 | TCS - 4
31.67 | 31.68 | 10 | 59 | 58.6 | 58.8 | 60.5 | 1.5 | 1.9 | 51 | 0 | 510 | 0 | 918 | 0 | TCS - 4
31.68 | 31.69 | 10 | 58.9 | 58.2 | 58.55 | 60.4 | 1.5 | 2.2 | 55.5 | 0 | 555 | 0 | 999 | 0 | TCS - 4
31.69 | 31.7 | 10 | 58.7 | 57.9 | 58.3 | 60.2 | 1.5 | 2.3 | 57 | 0 | 570 | 0 | 1026 | 0 | TCS - 4
31.7 | 31.71 | 10 | 58.5 | 57.7 | 58.1 | 60 | 1.5 | 2.3 | 57 | 0 | 570 | 0 | 1026 | 0 | TCS - 4
31.71 | 31.72 | 10 | 58 | 57.2 | 57.6 | 59.5 | 1.5 | 2.3 | 57 | 0 | 570 | 0 | 1026 | 0 | TCS - 4
31.72 | 31.73 | 10 | 57.6 | 56.6 | 57.1 | 59.1 | 1.5 | 2.5 | 60 | 0 | 600 | 0 | 1080 | 0 | TCS - 4
31.73 | 31.74 | 10 | 57.1 | 56.1 | 56.6 | 58.6 | 1.5 | 2.5 | 60 | 0 | 600 | 0 | 1080 | 0 | TCS - 4
31.74 | 31.75 | 10 | 56.8 | 55.8 | 56.3 | 58.3 | 1.5 | 2.5 | 60 | 0 | 600 | 0 | 1080 | 0 | TCS - 4
31.75 | 31.76 | 10 | 56.5 | 55.5 | 56 | 58 | 1.5 | 2.5 | 60 | 0 | 600 | 0 | 1080 | 0 | TCS - 4
31.76 | 31.77 | 10 | 56.3 | 55.2 | 55.75 | 57.8 | 1.5 | 2.6 | 61.5 | 0 | 615 | 0 | 1107 | 0 | TCS - 4
31.77 | 31.78 | 10 | 56 | 55.2 | 55.6 | 57.5 | 1.5 | 2.3 | 57 | 0 | 570 | 0 | 1026 | 0 | TCS - 4
31.78 | 31.79 | 10 | 56 | 55.4 | 55.7 | 57.5 | 1.5 | 2.1 | 54 | 0 | 540 | 0 | 972 | 0 | TCS - 4
31.79 | 31.8 | 10 | 56.1 | 55.8 | 55.95 | 57.6 | 1.5 | 1.8 | 49.5 | 0 | 495 | 0 | 891 | 0 | TCS - 4
31.8 | 31.81 | 10 | 56.2 | 56.3 | 56.25 | 57.7 | 1.5 | 1.4 | 43.5 | 0 | 435 | 0 | 783 | 0 | TCS - 4
31.81 | 31.82 | 10 | 56.6 | 56.7 | 56.65 | 58.1 | 1.5 | 1.4 | 43.5 | 0 | 435 | 0 | 783 | 0 | TCS - 4
31.82 | 31.83 | 10 | 57.1 | 57.1 | 57.1 | 58.6 | 1.5 | 1.5 | 45 | 0 | 450 | 0 | 810 | 0 | TCS - 4
31.83 | 31.84 | 10 | 57.5 | 57.2 | 57.35 | 59 | 1.5 | 1.8 | 49.5 | 0 | 495 | 0 | 891 | 0 | TCS - 4
31.84 | 31.85 | 10 | 58 | 57.4 | 57.7 | 59.5 | 1.5 | 2.1 | 54 | 0 | 540 | 0 | 972 | 0 | TCS - 4
31.85 | 31.86 | 10 | 58 | 57.2 | 57.6 | 59.5 | 1.5 | 2.3 | 57 | 0 | 570 | 0 | 1026 | 0 | TCS - 4
31.86 | 31.87 | 10 | 58 | 57.1 | 57.55 | 59.5 | 1.5 | 2.4 | 58.5 | 0 | 585 | 0 | 1053 | 0 | TCS - 4
31.87 | 31.88 | 10 | 58 | 57.1 | 57.55 | 59.5 | 1.5 | 2.4 | 58.5 | 0 | 585 | 0 | 1053 | 0 | TCS - 4
31.88 | 31.89 | 10 | 57.9 | 56.9 | 57.4 | 59.4 | 1.5 | 2.5 | 60 | 0 | 600 | 0 | 1080 | 0 | TCS - 4
31.89 | 31.9 | 10 | 57.6 | 56.6 | 57.1 | 59.1 | 1.5 | 2.5 | 60 | 0 | 600 | 0 | 1080 | 0 | TCS - 4
31.9 | 31.91 | 10 | 57.2 | 56.3 | 56.75 | 58.7 | 1.5 | 2.4 | 58.5 | 0 | 585 | 0 | 1053 | 0 | TCS - 4
31.91 | 31.92 | 10 | 56.8 | 56.1 | 56.45 | 58.3 | 1.5 | 2.2 | 55.5 | 0 | 555 | 0 | 999 | 0 | TCS - 4
31.92 | 31.93 | 10 | 56.3 | 56 | 56.15 | 57.8 | 1.5 | 1.8 | 49.5 | 0 | 495 | 0 | 891 | 0 | TCS - 4
31.93 | 31.94 | 10 | 55.8 | 55.9 | 55.85 | 57.3 | 1.5 | 1.4 | 43.5 | 0 | 435 | 0 | 783 | 0 | TCS - 4
31.94 | 31.95 | 10 | 55.4 | 55.7 | 55.55 | 56.9 | 1.5 | 1.2 | 40.5 | 0 | 405 | 0 | 729 | 0 | TCS - 4
31.95 | 31.96 | 10 | 55 | 55.5 | 55.25 | 56.5 | 1.5 | 1 | 37.5 | 0 | 375 | 0 | 675 | 0 | TCS - 4
31.96 | 31.97 | 10 | 55 | 55.2 | 55.1 | 56.5 | 1.5 | 1.3 | 42 | 0 | 420 | 0 | 756 | 0 | TCS - 4
31.97 | 31.98 | 10 | 55 | 55.1 | 55.05 | 56.5 | 1.5 | 1.4 | 43.5 | 0 | 435 | 0 | 783 | 0 | TCS - 4
31.98 | 31.99 | 10 | 55 | 55 | 55 | 56.5 | 1.5 | 1.5 | 45 | 0 | 450 | 0 | 810 | 0 | TCS - 4
31.99 | 32 | 10 | 55.1 | 55.2 | 55.15 | 56.6 | 1.5 | 1.4 | 43.5 | 0 | 435 | 0 | 783 | 0 | TCS - 4
32 | 32.01 | 10 | 55.4 | 55.4 | 55.4 | 56.9 | 1.5 | 1.5 | 45 | 0 | 450 | 0 | 810 | 0 | TCS - 4
32.01 | 32.02 | 10 | 55.8 | 55.6 | 55.7 | 57.3 | 1.5 | 1.7 | 48 | 0 | 480 | 0 | 864 | 0 | TCS - 4
32.02 | 32.03 | 10 | 56 | 55.8 | 55.9 | 57.5 | 1.5 | 1.7 | 48 | 0 | 480 | 0 | 864 | 0 | TCS - 4
32.03 | 32.04 | 10 | 56.1 | 55.9 | 56 | 57.6 | 1.5 | 1.7 | 48 | 0 | 480 | 0 | 864 | 0 | TCS - 4
32.04 | 32.05 | 10 | 56.4 | 56.1 | 56.25 | 57.9 | 1.5 | 1.8 | 49.5 | 0 | 495 | 0 | 891 | 0 | TCS - 4
32.05 | 32.06 | 10 | 56.7 | 56.3 | 56.5 | 58.2 | 1.5 | 1.9 | 51 | 0 | 510 | 0 | 918 | 0 | TCS - 4
32.06 | 32.07 | 10 | 56.9 | 56.5 | 56.7 | 58.4 | 1.5 | 1.9 | 51 | 0 | 510 | 0 | 918 | 0 | TCS - 4
32.07 | 32.08 | 10 | 56.6 | 56.7 | 56.65 | 58.1 | 1.5 | 1.4 | 43.5 | 0 | 435 | 0 | 783 | 0 | TCS - 4
32.08 | 32.09 | 10 | 56.4 | 56.8 | 56.6 | 57.9 | 1.5 | 1.1 | 39 | 0 | 390 | 0 | 702 | 0 | TCS - 4
32.09 | 32.1 | 10 | 56.4 | 57 | 56.7 | 57.9 | 1.5 | 0.9 | 36 | 0 | 360 | 0 | 648 | 0 | TCS - 4
32.1 | 32.11 | 10 | 56.2 | 56.6 | 56.4 | 57.7 | 1.5 | 1.1 | 39 | 0 | 390 | 0 | 702 | 0 | TCS - 4
32.11 | 32.12 | 10 | 56.1 | 56.3 | 56.2 | 57.6 | 1.5 | 1.3 | 42 | 0 | 420 | 0 | 756 | 0 | TCS - 4
32.12 | 32.13 | 10 | 56 | 56.1 | 56.05 | 57.5 | 1.5 | 1.4 | 43.5 | 0 | 435 | 0 | 783 | 0 | TCS - 4
32.13 | 32.14 | 10 | 56 | 56 | 56 | 57.5 | 1.5 | 1.5 | 45 | 0 | 450 | 0 | 810 | 0 | TCS - 4
32.14 | 32.15 | 10 | 56 | 55.9 | 55.95 | 57.5 | 1.5 | 1.6 | 46.5 | 0 | 465 | 0 | 837 | 0 | TCS - 4
32.15 | 32.16 | 10 | 56 | 56 | 56 | 57.5 | 1.5 | 1.5 | 45 | 0 | 450 | 0 | 810 | 0 | TCS - 4
32.16 | 32.17 | 10 | 56 | 56.2 | 56.1 | 57.5 | 1.5 | 1.3 | 42 | 0 | 420 | 0 | 756 | 0 | TCS - 4
32.17 | 32.18 | 10 | 56.2 | 56.4 | 56.3 | 57.7 | 1.5 | 1.3 | 42 | 0 | 420 | 0 | 756 | 0 | TCS - 4
32.18 | 32.19 | 10 | 56.5 | 56.5 | 56.5 | 58 | 1.5 | 1.5 | 45 | 0 | 450 | 0 | 810 | 0 | TCS - 4
32.19 | 32.2 | 10 | 56.8 | 56.7 | 56.75 | 58.3 | 1.5 | 1.6 | 46.5 | 0 | 465 | 0 | 837 | 0 | TCS - 4
32.2 | 32.21 | 10 | 57 | 57 | 57 | 58.5 | 1.5 | 1.5 | 45 | 0 | 450 | 0 | 810 | 0 | TCS - 4
32.21 | 32.22 | 10 | 57 | 57.4 | 57.2 | 58.5 | 1.5 | 1.1 | 39 | 0 | 390 | 0 | 702 | 0 | TCS - 4
32.22 | 32.23 | 10 | 57 | 57.7 | 57.35 | 58.5 | 1.5 | 0.8 | 34.5 | 0 | 345 | 0 | 621 | 0 | TCS - 5
32.23 | 32.24 | 10 | 57 | 58 | 57.5 | 58.5 | 1.5 | 0.5 | 30 | 0 | 300 | 0 | 540 | 0 | TCS - 5
32.24 | 32.25 | 10 | 57.2 | 58 | 57.6 | 58.7 | 1.5 | 0.7 | 33 | 0 | 330 | 0 | 594 | 0 | TCS - 5
32.25 | 32.26 | 10 | 57.3 | 58 | 57.65 | 58.8 | 1.5 | 0.8 | 34.5 | 0 | 345 | 0 | 621 | 0 | TCS - 5
32.26 | 32.27 | 10 | 57.4 | 58 | 57.7 | 58.9 | 1.5 | 0.9 | 36 | 0 | 360 | 0 | 648 | 0 | TCS - 5
32.27 | 32.28 | 10 | 57.3 | 57.8 | 57.55 | 58.8 | 1.5 | 1 | 37.5 | 0 | 375 | 0 | 675 | 0 | TCS - 5
32.28 | 32.29 | 10 | 57.2 | 57.5 | 57.35 | 58.7 | 1.5 | 1.2 | 40.5 | 0 | 405 | 0 | 729 | 0 | TCS - 5
32.29 | 32.3 | 10 | 57 | 57.2 | 57.1 | 58.5 | 1.5 | 1.3 | 42 | 0 | 420 | 0 | 756 | 0 | TCS - 5
32.3 | 32.31 | 10 | 56.9 | 57 | 56.95 | 58.4 | 1.5 | 1.4 | 43.5 | 0 | 435 | 0 | 783 | 0 | TCS - 5
32.31 | 32.32 | 10 | 56.7 | 56.7 | 56.7 | 58.2 | 1.5 | 1.5 | 45 | 0 | 450 | 0 | 810 | 0 | TCS - 5
32.32 | 32.33 | 10 | 56.6 | 56.4 | 56.5 | 58.1 | 1.5 | 1.7 | 48 | 0 | 480 | 0 | 864 | 0 | TCS - 5
32.33 | 32.34 | 10 | 56.4 | 56.1 | 56.25 | 57.9 | 1.5 | 1.8 | 49.5 | 0 | 495 | 0 | 891 | 0 | TCS - 5
32.34 | 32.35 | 10 | 56.4 | 56.3 | 56.35 | 57.9 | 1.5 | 1.6 | 46.5 | 0 | 465 | 0 | 837 | 0 | TCS - 5
32.35 | 32.36 | 10 | 56.5 | 56.7 | 56.6 | 58 | 1.5 | 1.3 | 42 | 0 | 420 | 0 | 756 | 0 | TCS - 5
32.36 | 32.37 | 10 | 56.8 | 57.1 | 56.95 | 58.3 | 1.5 | 1.2 | 40.5 | 0 | 405 | 0 | 729 | 0 | TCS - 5
32.37 | 32.38 | 10 | 57.1 | 57.5 | 57.3 | 58.6 | 1.5 | 1.1 | 39 | 0 | 390 | 0 | 702 | 0 | TCS - 5
32.38 | 32.39 | 10 | 57.3 | 57.6 | 57.45 | 58.8 | 1.5 | 1.2 | 40.5 | 0 | 405 | 0 | 729 | 0 | TCS - 5
32.39 | 32.4 | 10 | 57.6 | 57.8 | 57.7 | 59.1 | 1.5 | 1.3 | 42 | 0 | 420 | 0 | 756 | 0 | TCS - 5
32.4 | 32.41 | 10 | 57.9 | 57.9 | 57.9 | 59.4 | 1.5 | 1.5 | 45 | 0 | 450 | 0 | 810 | 0 | TCS - 5
32.41 | 32.42 | 10 | 58 | 58 | 58 | 59.5 | 1.5 | 1.5 | 45 | 0 | 450 | 0 | 810 | 0 | TCS - 5
32.42 | 32.43 | 10 | 58 | 58 | 58 | 59.5 | 1.5 | 1.5 | 45 | 0 | 450 | 0 | 810 | 0 | TCS - 5
32.43 | 32.44 | 10 | 58 | 58 | 58 | 59.5 | 1.5 | 1.5 | 45 | 0 | 450 | 0 | 810 | 0 | TCS - 5
32.44 | 32.45 | 10 | 58 | 57.7 | 57.85 | 59.5 | 1.5 | 1.8 | 49.5 | 0 | 495 | 0 | 891 | 0 | TCS - 5
32.45 | 32.46 | 10 | 57.9 | 57.3 | 57.6 | 59.4 | 1.5 | 2.1 | 54 | 0 | 540 | 0 | 972 | 0 | TCS - 5
32.46 | 32.47 | 10 | 57.7 | 57 | 57.35 | 59.2 | 1.5 | 2.2 | 55.5 | 0 | 555 | 0 | 999 | 0 | TCS - 5
32.47 | 32.48 | 10 | 57.4 | 56.9 | 57.15 | 58.9 | 1.5 | 2 | 52.5 | 0 | 525 | 0 | 945 | 0 | TCS - 5
32.48 | 32.49 | 10 | 57.2 | 57 | 57.1 | 58.7 | 1.5 | 1.7 | 48 | 0 | 480 | 0 | 864 | 0 | TCS - 5
32.49 | 32.5 | 10 | 57 | 57 | 57 | 58.5 | 1.5 | 1.5 | 45 | 0 | 450 | 0 | 810 | 0 | TCS - 5
32.5 | 32.51 | 10 | 57 | 57 | 57 | 58.5 | 1.5 | 1.5 | 45 | 0 | 450 | 0 | 810 | 0 | TCS - 5
32.51 | 32.52 | 10 | 57 | 56.9 | 56.95 | 58.5 | 1.5 | 1.6 | 46.5 | 0 | 465 | 0 | 837 | 0 | TCS - 5
32.52 | 32.53 | 10 | 57 | 56.8 | 56.9 | 58.5 | 1.5 | 1.7 | 48 | 0 | 480 | 0 | 864 | 0 | TCS - 5
32.53 | 32.54 | 10 | 57 | 56.8 | 56.9 | 58.5 | 1.5 | 1.7 | 48 | 0 | 480 | 0 | 864 | 0 | TCS - 5
32.54 | 32.55 | 10 | 57.1 | 56.9 | 57 | 58.6 | 1.5 | 1.7 | 48 | 0 | 480 | 0 | 864 | 0 | TCS - 5
32.55 | 32.56 | 10 | 57.3 | 57.1 | 57.2 | 58.8 | 1.5 | 1.7 | 48 | 0 | 480 | 0 | 864 | 0 | TCS - 5
32.56 | 32.57 | 10 | 57.6 | 57.2 | 57.4 | 59.1 | 1.5 | 1.9 | 51 | 0 | 510 | 0 | 918 | 0 | TCS - 5
32.57 | 32.58 | 10 | 58 | 57.3 | 57.65 | 59.5 | 1.5 | 2.2 | 55.5 | 0 | 555 | 0 | 999 | 0 | TCS - 5
32.58 | 32.59 | 10 | 58.2 | 57.2 | 57.7 | 59.7 | 1.5 | 2.5 | 60 | 0 | 600 | 0 | 1080 | 0 | TCS - 5
32.59 | 32.6 | 10 | 58.3 | 57 | 57.65 | 59.8 | 1.5 | 2.8 | 64.5 | 0 | 645 | 0 | 1161 | 0 | TCS - 5
32.6 | 32.61 | 10 | 58.5 | 56.9 | 57.7 | 60 | 1.5 | 3.1 | 69 | 0 | 690 | 0 | 1242 | 0 | TCS - 5
32.61 | 32.62 | 10 | 58.5 | 57.1 | 57.8 | 60 | 1.5 | 2.9 | 66 | 0 | 660 | 0 | 1188 | 0 | TCS - 5
32.62 | 32.63 | 10 | 58.7 | 57.4 | 58.05 | 60.2 | 1.5 | 2.8 | 64.5 | 0 | 645 | 0 | 1161 | 0 | TCS - 5
32.63 | 32.64 | 10 | 59 | 57.6 | 58.3 | 60.5 | 1.5 | 2.9 | 66 | 0 | 660 | 0 | 1188 | 0 | TCS - 5
32.64 | 32.65 | 10 | 59.2 | 57.7 | 58.45 | 60.7 | 1.5 | 3 | 67.5 | 0 | 675 | 0 | 1215 | 0 | TCS - 5
32.65 | 32.66 | 10 | 59.2 | 57.7 | 58.45 | 60.7 | 1.5 | 3 | 67.5 | 0 | 675 | 0 | 1215 | 0 | TCS - 5
32.66 | 32.67 | 10 | 59.2 | 57.7 | 58.45 | 60.7 | 1.5 | 3 | 67.5 | 0 | 675 | 0 | 1215 | 0 | TCS - 5
32.67 | 32.68 | 10 | 59.1 | 57.6 | 58.35 | 60.6 | 1.5 | 3 | 67.5 | 0 | 675 | 0 | 1215 | 0 | TCS - 5
32.68 | 32.69 | 10 | 59.1 | 57.6 | 58.35 | 60.6 | 1.5 | 3 | 67.5 | 0 | 675 | 0 | 1215 | 0 | TCS - 5
32.69 | 32.7 | 10 | 59 | 57.8 | 58.4 | 60.5 | 1.5 | 2.7 | 63 | 0 | 630 | 0 | 1134 | 0 | TCS - 5
32.7 | 32.71 | 10 | 59 | 58 | 58.5 | 60.5 | 1.5 | 2.5 | 60 | 0 | 600 | 0 | 1080 | 0 | TCS - 5
32.71 | 32.72 | 10 | 59 | 58.2 | 58.6 | 60.5 | 1.5 | 2.3 | 57 | 0 | 570 | 0 | 1026 | 0 | TCS - 5
32.72 | 32.73 | 10 | 59 | 58.4 | 58.7 | 60.5 | 1.5 | 2.1 | 54 | 0 | 540 | 0 | 972 | 0 | TCS - 5
32.73 | 32.74 | 10 | 58.9 | 58.7 | 58.8 | 60.4 | 1.5 | 1.7 | 48 | 0 | 480 | 0 | 864 | 0 | TCS - 5
32.74 | 32.75 | 10 | 59 | 58.9 | 58.95 | 60.5 | 1.5 | 1.6 | 46.5 | 0 | 465 | 0 | 837 | 0 | TCS - 5
32.75 | 32.76 | 10 | 59.4 | 59.2 | 59.3 | 60.9 | 1.5 | 1.7 | 48 | 0 | 480 | 0 | 864 | 0 | TCS - 5
32.76 | 32.77 | 10 | 59.9 | 59.6 | 59.75 | 61.4 | 1.5 | 1.8 | 49.5 | 0 | 495 | 0 | 891 | 0 | TCS - 5
32.77 | 32.78 | 10 | 60.3 | 59.8 | 60.05 | 61.8 | 1.5 | 2 | 52.5 | 0 | 525 | 0 | 945 | 0 | TCS - 5
32.78 | 32.79 | 10 | 60.6 | 59.9 | 60.25 | 62.1 | 1.5 | 2.2 | 55.5 | 0 | 555 | 0 | 999 | 0 | TCS - 5
32.79 | 32.8 | 10 | 60.8 | 60.1 | 60.45 | 62.3 | 1.5 | 2.2 | 55.5 | 0 | 555 | 0 | 999 | 0 | TCS - 5
32.8 | 32.81 | 10 | 61 | 60 | 60.5 | 62.5 | 1.5 | 2.5 | 60 | 0 | 600 | 0 | 1080 | 0 | TCS - 5
32.81 | 32.82 | 10 | 61 | 59.9 | 60.45 | 62.5 | 1.5 | 2.6 | 61.5 | 0 | 615 | 0 | 1107 | 0 | TCS - 5
32.82 | 32.83 | 10 | 60.8 | 60 | 60.4 | 62.3 | 1.5 | 2.3 | 57 | 0 | 570 | 0 | 1026 | 0 | TCS - 5
32.83 | 32.84 | 10 | 60.6 | 60.2 | 60.4 | 62.1 | 1.5 | 1.9 | 51 | 0 | 510 | 0 | 918 | 0 | TCS - 5
32.84 | 32.85 | 10 | 60.3 | 59.8 | 60.05 | 61.8 | 1.5 | 2 | 52.5 | 0 | 525 | 0 | 945 | 0 | TCS - 5
32.85 | 32.86 | 10 | 59.8 | 59.2 | 59.5 | 61.3 | 1.5 | 2.1 | 54 | 0 | 540 | 0 | 972 | 0 | TCS - 5
32.86 | 32.87 | 10 | 59.4 | 58.7 | 59.05 | 60.9 | 1.5 | 2.2 | 55.5 | 0 | 555 | 0 | 999 | 0 | TCS - 5
32.87 | 32.88 | 10 | 59.1 | 58.4 | 58.75 | 60.6 | 1.5 | 2.2 | 55.5 | 0 | 555 | 0 | 999 | 0 | TCS - 4
32.88 | 32.89 | 10 | 59 | 58.1 | 58.55 | 60.5 | 1.5 | 2.4 | 58.5 | 0 | 585 | 0 | 1053 | 0 | TCS - 4
32.89 | 32.9 | 10 | 58.9 | 58 | 58.45 | 60.4 | 1.5 | 2.4 | 58.5 | 0 | 585 | 0 | 1053 | 0 | TCS - 4
32.9 | 32.91 | 10 | 58.7 | 57.9 | 58.3 | 60.2 | 1.5 | 2.3 | 57 | 0 | 570 | 0 | 1026 | 0 | TCS - 4
32.91 | 32.92 | 10 | 58.8 | 58.1 | 58.45 | 60.3 | 1.5 | 2.2 | 55.5 | 0 | 555 | 0 | 999 | 0 | TCS - 4
32.92 | 32.93 | 10 | 58.9 | 58.4 | 58.65 | 60.4 | 1.5 | 2 | 52.5 | 0 | 525 | 0 | 945 | 0 | TCS - 4
32.93 | 32.94 | 10 | 59.2 | 58.7 | 58.95 | 60.7 | 1.5 | 2 | 52.5 | 0 | 525 | 0 | 945 | 0 | TCS - 4
32.94 | 32.95 | 10 | 59.5 | 59 | 59.25 | 61 | 1.5 | 2 | 52.5 | 0 | 525 | 0 | 945 | 0 | TCS - 4
32.95 | 32.96 | 10 | 59.8 | 59.4 | 59.6 | 61.3 | 1.5 | 1.9 | 51 | 0 | 510 | 0 | 918 | 0 | TCS - 4
32.96 | 32.97 | 10 | 60 | 59.8 | 59.9 | 61.5 | 1.5 | 1.7 | 48 | 0 | 480 | 0 | 864 | 0 | TCS - 4
32.97 | 32.98 | 10 | 59.8 | 60 | 59.9 | 61.3 | 1.5 | 1.3 | 42 | 0 | 420 | 0 | 756 | 0 | TCS - 4
32.98 | 32.99 | 10 | 59.5 | 59.9 | 59.7 | 61 | 1.5 | 1.1 | 39 | 0 | 390 | 0 | 702 | 0 | TCS - 4
32.99 | 33 | 10 | 59.1 | 59.9 | 59.5 | 60.6 | 1.5 | 0.7 | 33 | 0 | 330 | 0 | 594 | 0 | TCS - 4
33 | 33.01 | 10 | 58.8 | 60 | 59.4 | 60.3 | 1.5 | 0.3 | 27 | 0 | 270 | 0 | 486 | 0 | TCS - 4
33.01 | 33.02 | 10 | 58.6 | 59.7 | 59.15 | 60.1 | 1.5 | 0.4 | 28.5 | 0 | 285 | 0 | 513 | 0 | TCS - 4
33.02 | 33.03 | 10 | 58.5 | 59.3 | 58.9 | 60 | 1.5 | 0.7 | 33 | 0 | 330 | 0 | 594 | 0 | TCS - 4
33.03 | 33.04 | 10 | 58.5 | 59.1 | 58.8 | 60 | 1.5 | 0.9 | 36 | 0 | 360 | 0 | 648 | 0 | TCS - 4
33.04 | 33.05 | 10 | 58.7 | 59 | 58.85 | 60.2 | 1.5 | 1.2 | 40.5 | 0 | 405 | 0 | 729 | 0 | TCS - 4
33.05 | 33.06 | 10 | 58.9 | 59 | 58.95 | 60.4 | 1.5 | 1.4 | 43.5 | 0 | 435 | 0 | 783 | 0 | TCS - 4
33.06 | 33.07 | 10 | 58.9 | 58.9 | 58.9 | 60.4 | 1.5 | 1.5 | 45 | 0 | 450 | 0 | 810 | 0 | TCS - 4
33.07 | 33.08 | 10 | 58.7 | 58.8 | 58.75 | 60.2 | 1.5 | 1.4 | 43.5 | 0 | 435 | 0 | 783 | 0 | TCS - 4
33.08 | 33.09 | 10 | 58.7 | 58.8 | 58.75 | 60.2 | 1.5 | 1.4 | 43.5 | 0 | 435 | 0 | 783 | 0 | TCS - 4
33.09 | 33.1 | 10 | 58.7 | 59.1 | 58.9 | 60.2 | 1.5 | 1.1 | 39 | 0 | 390 | 0 | 702 | 0 | TCS - 4
33.1 | 33.11 | 10 | 58.9 | 59.6 | 59.25 | 60.4 | 1.5 | 0.8 | 34.5 | 0 | 345 | 0 | 621 | 0 | TCS - 4
33.11 | 33.12 | 10 | 59.1 | 60 | 59.55 | 60.6 | 1.5 | 0.6 | 31.5 | 0 | 315 | 0 | 567 | 0 | TCS - 4
33.12 | 33.13 | 10 | 59.3 | 59.9 | 59.6 | 60.8 | 1.5 | 0.9 | 36 | 0 | 360 | 0 | 648 | 0 | TCS - 4
33.13 | 33.14 | 10 | 59.3 | 59.9 | 59.6 | 60.8 | 1.5 | 0.9 | 36 | 0 | 360 | 0 | 648 | 0 | TCS - 4
33.14 | 33.15 | 10 | 59.2 | 60 | 59.6 | 60.7 | 1.5 | 0.7 | 33 | 0 | 330 | 0 | 594 | 0 | TCS - 4
33.15 | 33.16 | 10 | 59 | 59.7 | 59.35 | 60.5 | 1.5 | 0.8 | 34.5 | 0 | 345 | 0 | 621 | 0 | TCS - 4
33.16 | 33.17 | 10 | 58.9 | 59.4 | 59.15 | 60.4 | 1.5 | 1 | 37.5 | 0 | 375 | 0 | 675 | 0 | TCS - 4
33.17 | 33.18 | 10 | 58.4 | 59.1 | 58.75 | 59.9 | 1.5 | 0.8 | 34.5 | 0 | 345 | 0 | 621 | 0 | TCS - 4
33.18 | 33.19 | 10 | 58.2 | 58.9 | 58.55 | 59.7 | 1.5 | 0.8 | 34.5 | 0 | 345 | 0 | 621 | 0 | TCS - 4
33.19 | 33.2 | 10 | 58.1 | 58.8 | 58.45 | 59.6 | 1.5 | 0.8 | 34.5 | 0 | 345 | 0 | 621 | 0 | TCS - 4
33.2 | 33.21 | 10 | 58 | 58.5 | 58.25 | 59.5 | 1.5 | 1 | 37.5 | 0 | 375 | 0 | 675 | 0 | TCS - 4
33.21 | 33.22 | 10 | 57.9 | 58.1 | 58 | 59.4 | 1.5 | 1.3 | 42 | 0 | 420 | 0 | 756 | 0 | TCS - 4
33.22 | 33.23 | 10 | 57.4 | 57.8 | 57.6 | 58.9 | 1.5 | 1.1 | 39 | 0 | 390 | 0 | 702 | 0 | TCS - 4
33.23 | 33.24 | 10 | 57 | 57.8 | 57.4 | 58.5 | 1.5 | 0.7 | 33 | 0 | 330 | 0 | 594 | 0 | TCS - 4
33.24 | 33.25 | 10 | 56.9 | 57.7 | 57.3 | 58.4 | 1.5 | 0.7 | 33 | 0 | 330 | 0 | 594 | 0 | TCS - 4
33.25 | 33.26 | 10 | 56.9 | 57.8 | 57.35 | 58.4 | 1.5 | 0.6 | 31.5 | 0 | 315 | 0 | 567 | 0 | TCS - 4
33.26 | 33.27 | 10 | 57 | 58 | 57.5 | 58.5 | 1.5 | 0.5 | 30 | 0 | 300 | 0 | 540 | 0 | TCS - 4
33.27 | 33.28 | 10 | 57.3 | 58.1 | 57.7 | 58.8 | 1.5 | 0.7 | 33 | 0 | 330 | 0 | 594 | 0 | TCS - 4
33.28 | 33.29 | 10 | 57.5 | 58 | 57.75 | 59 | 1.5 | 1 | 37.5 | 0 | 375 | 0 | 675 | 0 | TCS - 4
33.29 | 33.3 | 10 | 57.7 | 58 | 57.85 | 59.2 | 1.5 | 1.2 | 40.5 | 0 | 405 | 0 | 729 | 0 | TCS - 4
33.3 | 33.31 | 10 | 57.9 | 58 | 57.95 | 59.4 | 1.5 | 1.4 | 43.5 | 0 | 435 | 0 | 783 | 0 | TCS - 4
33.31 | 33.32 | 10 | 58 | 58.1 | 58.05 | 59.5 | 1.5 | 1.4 | 43.5 | 0 | 435 | 0 | 783 | 0 | TCS - 4
33.32 | 33.33 | 10 | 58 | 58.1 | 58.05 | 59.5 | 1.5 | 1.4 | 43.5 | 0 | 435 | 0 | 783 | 0 | TCS - 4
33.33 | 33.34 | 10 | 58 | 58 | 58 | 59.5 | 1.5 | 1.5 | 45 | 0 | 450 | 0 | 810 | 0 | TCS - 4
33.34 | 33.35 | 10 | 58 | 58 | 58 | 59.5 | 1.5 | 1.5 | 45 | 0 | 450 | 0 | 810 | 0 | TCS - 4
33.35 | 33.36 | 10 | 58 | 58.1 | 58.05 | 59.5 | 1.5 | 1.4 | 43.5 | 0 | 435 | 0 | 783 | 0 | TCS - 4
33.36 | 33.37 | 10 | 58 | 58.1 | 58.05 | 59.5 | 1.5 | 1.4 | 43.5 | 0 | 435 | 0 | 783 | 0 | TCS - 4
33.37 | 33.38 | 10 | 58 | 58.1 | 58.05 | 59.5 | 1.5 | 1.4 | 43.5 | 0 | 435 | 0 | 783 | 0 | TCS - 4
33.38 | 33.39 | 10 | 58 | 58 | 58 | 59.5 | 1.5 | 1.5 | 45 | 0 | 450 | 0 | 810 | 0 | TCS - 4
33.39 | 33.4 | 10 | 58 | 58.2 | 58.1 | 59.5 | 1.5 | 1.3 | 42 | 0 | 420 | 0 | 756 | 0 | TCS - 4
33.4 | 33.41 | 10 | 58 | 58.4 | 58.2 | 59.5 | 1.5 | 1.1 | 39 | 0 | 390 | 0 | 702 | 0 | TCS - 4
33.41 | 33.42 | 10 | 58 | 58.4 | 58.2 | 59.5 | 1.5 | 1.1 | 39 | 0 | 390 | 0 | 702 | 0 | TCS - 4
33.42 | 33.43 | 10 | 58 | 58.4 | 58.2 | 59.5 | 1.5 | 1.1 | 39 | 0 | 390 | 0 | 702 | 0 | TCS - 4
33.43 | 33.44 | 10 | 58 | 58.5 | 58.25 | 59.5 | 1.5 | 1 | 37.5 | 0 | 375 | 0 | 675 | 0 | TCS - 4
33.44 | 33.45 | 10 | 58 | 58.7 | 58.35 | 59.5 | 1.5 | 0.8 | 34.5 | 0 | 345 | 0 | 621 | 0 | TCS - 4
33.45 | 33.46 | 10 | 58 | 58.8 | 58.4 | 59.5 | 1.5 | 0.7 | 33 | 0 | 330 | 0 | 594 | 0 | TCS - 4
33.46 | 33.47 | 10 | 58 | 58.6 | 58.3 | 59.5 | 1.5 | 0.9 | 36 | 0 | 360 | 0 | 648 | 0 | TCS - 4
33.47 | 33.48 | 10 | 57.7 | 58.4 | 58.05 | 59.2 | 1.5 | 0.8 | 34.5 | 0 | 345 | 0 | 621 | 0 | TCS - 4
33.48 | 33.49 | 10 | 57.4 | 58.3 | 57.85 | 58.9 | 1.5 | 0.6 | 31.5 | 0 | 315 | 0 | 567 | 0 | TCS - 4
33.49 | 33.5 | 10 | 57 | 58.1 | 57.55 | 58.5 | 1.5 | 0.4 | 28.5 | 0 | 285 | 0 | 513 | 0 | TCS - 4
33.5 | 33.51 | 10 | 56.9 | 58 | 57.45 | 58.4 | 1.5 | 0.4 | 28.5 | 0 | 285 | 0 | 513 | 0 | TCS - 4
33.51 | 33.52 | 10 | 56.9 | 57.9 | 57.4 | 58.4 | 1.5 | 0.5 | 30 | 0 | 300 | 0 | 540 | 0 | TCS - 4
33.52 | 33.53 | 10 | 57 | 58 | 57.5 | 58.5 | 1.5 | 0.5 | 30 | 0 | 300 | 0 | 540 | 0 | TCS - 4
33.53 | 33.54 | 10 | 57.3 | 58.3 | 57.8 | 58.8 | 1.5 | 0.5 | 30 | 0 | 300 | 0 | 540 | 0 | TCS - 4
33.54 | 33.55 | 10 | 57.6 | 58.6 | 58.1 | 59.1 | 1.5 | 0.5 | 30 | 0 | 300 | 0 | 540 | 0 | TCS - 4
33.55 | 33.56 | 10 | 57.9 | 58.9 | 58.4 | 59.4 | 1.5 | 0.5 | 30 | 0 | 300 | 0 | 540 | 0 | TCS - 4
33.56 | 33.57 | 10 | 58.2 | 59.2 | 58.7 | 59.7 | 1.5 | 0.5 | 30 | 0 | 300 | 0 | 540 | 0 | TCS - 4
33.57 | 33.58 | 10 | 58.8 | 59.6 | 59.2 | 60.3 | 1.5 | 0.7 | 33 | 0 | 330 | 0 | 594 | 0 | TCS - 4
33.58 | 33.59 | 10 | 59.4 | 60.1 | 59.75 | 60.9 | 1.5 | 0.8 | 34.5 | 0 | 345 | 0 | 621 | 0 | TCS - 4
33.59 | 33.6 | 10 | 60.1 | 60.4 | 60.25 | 61.6 | 1.5 | 1.2 | 40.5 | 0 | 405 | 0 | 729 | 0 | TCS - 4
33.6 | 33.61 | 10 | 60.6 | 60.3 | 60.45 | 62.1 | 1.5 | 1.8 | 49.5 | 0 | 495 | 0 | 891 | 0 | TCS - 4
33.61 | 33.62 | 10 | 61.1 | 60.2 | 60.65 | 62.6 | 1.5 | 2.4 | 58.5 | 0 | 585 | 0 | 1053 | 0 | TCS - 4
33.62 | 33.63 | 10 | 61.5 | 60.2 | 60.85 | 63 | 1.5 | 2.8 | 64.5 | 0 | 645 | 0 | 1161 | 0 | TCS - 4
33.63 | 33.64 | 10 | 61.7 | 59.9 | 60.8 | 63.2 | 1.5 | 3.3 | 72 | 0 | 720 | 0 | 1296 | 0 | TCS - 4
33.64 | 33.65 | 10 | 61.6 | 59.7 | 60.65 | 63.1 | 1.5 | 3.4 | 73.5 | 0 | 735 | 0 | 1323 | 0 | TCS - 4
33.65 | 33.66 | 10 | 61.4 | 59.6 | 60.5 | 62.9 | 1.5 | 3.3 | 72 | 0 | 720 | 0 | 1296 | 0 | TCS - 4
33.66 | 33.67 | 10 | 61.4 | 59.6 | 60.5 | 62.9 | 1.5 | 3.3 | 72 | 0 | 720 | 0 | 1296 | 0 | TCS - 4
33.67 | 33.68 | 10 | 61.1 | 59.9 | 60.5 | 62.6 | 1.5 | 2.7 | 63 | 0 | 630 | 0 | 1134 | 0 | TCS - 4
33.68 | 33.69 | 10 | 60.8 | 60 | 60.4 | 62.3 | 1.5 | 2.3 | 57 | 0 | 570 | 0 | 1026 | 0 | TCS - 4
33.69 | 33.7 | 10 | 60.3 | 60 | 60.15 | 61.8 | 1.5 | 1.8 | 49.5 | 0 | 495 | 0 | 891 | 0 | TCS - 4
33.7 | 33.71 | 10 | 59.9 | 60 | 59.95 | 61.4 | 1.5 | 1.4 | 43.5 | 0 | 435 | 0 | 783 | 0 | TCS - 4
33.71 | 33.72 | 10 | 59.7 | 60 | 59.85 | 61.2 | 1.5 | 1.2 | 40.5 | 0 | 405 | 0 | 729 | 0 | TCS - 4
33.72 | 33.73 | 10 | 59.5 | 60 | 59.75 | 61 | 1.5 | 1 | 37.5 | 0 | 375 | 0 | 675 | 0 | TCS - 4
33.73 | 33.74 | 10 | 59.3 | 59.8 | 59.55 | 60.8 | 1.5 | 1 | 37.5 | 0 | 375 | 0 | 675 | 0 | TCS - 4
33.74 | 33.75 | 10 | 59.1 | 59.4 | 59.25 | 60.6 | 1.5 | 1.2 | 40.5 | 0 | 405 | 0 | 729 | 0 | TCS - 4
33.75 | 33.76 | 10 | 58.8 | 58.8 | 58.8 | 60.3 | 1.5 | 1.5 | 45 | 0 | 450 | 0 | 810 | 0 | TCS - 4
33.76 | 33.77 | 10 | 58.5 | 58.4 | 58.45 | 60 | 1.5 | 1.6 | 46.5 | 0 | 465 | 0 | 837 | 0 | TCS - 4
33.77 | 33.78 | 10 | 58.4 | 58.1 | 58.25 | 59.9 | 1.5 | 1.8 | 49.5 | 0 | 495 | 0 | 891 | 0 | TCS - 4
33.78 | 33.79 | 10 | 58.3 | 58.3 | 58.3 | 59.8 | 1.5 | 1.5 | 45 | 0 | 450 | 0 | 810 | 0 | TCS - 4
33.79 | 33.8 | 10 | 58.4 | 58.5 | 58.45 | 59.9 | 1.5 | 1.4 | 43.5 | 0 | 435 | 0 | 783 | 0 | TCS - 4
33.8 | 33.81 | 10 | 58.6 | 58.7 | 58.65 | 60.1 | 1.5 | 1.4 | 43.5 | 0 | 435 | 0 | 783 | 0 | TCS - 4
33.81 | 33.82 | 10 | 58.9 | 59 | 58.95 | 60.4 | 1.5 | 1.4 | 43.5 | 0 | 435 | 0 | 783 | 0 | TCS - 4
33.82 | 33.83 | 10 | 59 | 59 | 59 | 60.5 | 1.5 | 1.5 | 45 | 0 | 450 | 0 | 810 | 0 | TCS - 4
33.83 | 33.84 | 10 | 59 | 59 | 59 | 60.5 | 1.5 | 1.5 | 45 | 0 | 450 | 0 | 810 | 0 | TCS - 4
33.84 | 33.85 | 10 | 59 | 59 | 59 | 60.5 | 1.5 | 1.5 | 45 | 0 | 450 | 0 | 810 | 0 | TCS - 4
33.85 | 33.86 | 10 | 59 | 59 | 59 | 60.5 | 1.5 | 1.5 | 45 | 0 | 450 | 0 | 810 | 0 | TCS - 4
33.86 | 33.87 | 10 | 58.9 | 58.7 | 58.8 | 60.4 | 1.5 | 1.7 | 48 | 0 | 480 | 0 | 864 | 0 | TCS - 4
33.87 | 33.88 | 10 | 58.6 | 58.2 | 58.4 | 60.1 | 1.5 | 1.9 | 51 | 0 | 510 | 0 | 918 | 0 | TCS - 4
33.88 | 33.89 | 10 | 58.2 | 57.7 | 57.95 | 59.7 | 1.5 | 2 | 52.5 | 0 | 525 | 0 | 945 | 0 | TCS - 4
33.89 | 33.9 | 10 | 57.7 | 57.3 | 57.5 | 59.2 | 1.5 | 1.9 | 51 | 0 | 510 | 0 | 918 | 0 | TCS - 4
33.9 | 33.91 | 10 | 57.4 | 57 | 57.2 | 58.9 | 1.5 | 1.9 | 51 | 0 | 510 | 0 | 918 | 0 | TCS - 4
33.91 | 33.92 | 10 | 57.1 | 57 | 57.05 | 58.6 | 1.5 | 1.6 | 46.5 | 0 | 465 | 0 | 837 | 0 | TCS - 4
33.92 | 33.93 | 10 | 57 | 57 | 57 | 58.5 | 1.5 | 1.5 | 45 | 0 | 450 | 0 | 810 | 0 | TCS - 4
33.93 | 33.94 | 10 | 57 | 57 | 57 | 58.5 | 1.5 | 1.5 | 45 | 0 | 450 | 0 | 810 | 0 | TCS - 4
33.94 | 33.95 | 10 | 57.1 | 57.2 | 57.15 | 58.6 | 1.5 | 1.4 | 43.5 | 0 | 435 | 0 | 783 | 0 | TCS - 4
33.95 | 33.96 | 10 | 57.5 | 57.7 | 57.6 | 59 | 1.5 | 1.3 | 42 | 0 | 420 | 0 | 756 | 0 | TCS - 4
33.96 | 33.97 | 10 | 58.2 | 58.2 | 58.2 | 59.7 | 1.5 | 1.5 | 45 | 0 | 450 | 0 | 810 | 0 | TCS - 4
33.97 | 33.98 | 10 | 58.7 | 58.7 | 58.7 | 60.2 | 1.5 | 1.5 | 45 | 0 | 450 | 0 | 810 | 0 | TCS - 4
33.98 | 33.99 | 10 | 59 | 59.1 | 59.05 | 60.5 | 1.5 | 1.4 | 43.5 | 0 | 435 | 0 | 783 | 0 | TCS - 4
33.99 | 34 | 10 | 59.2 | 59.3 | 59.25 | 60.7 | 1.5 | 1.4 | 43.5 | 0 | 435 | 0 | 783 | 0 | TCS - 4
34 | 34.01 | 10 | 59.5 | 59.6 | 59.55 | 61 | 1.5 | 1.4 | 43.5 | 0 | 435 | 0 | 783 | 0 | TCS - 4
34.01 | 34.02 | 10 | 59.7 | 59.8 | 59.75 | 61.2 | 1.5 | 1.4 | 43.5 | 0 | 435 | 0 | 783 | 0 | TCS - 5
34.02 | 34.03 | 10 | 60 | 60 | 60 | 61.5 | 1.5 | 1.5 | 45 | 0 | 450 | 0 | 810 | 0 | TCS - 5
34.03 | 34.04 | 10 | 60 | 59.8 | 59.9 | 61.5 | 1.5 | 1.7 | 48 | 0 | 480 | 0 | 864 | 0 | TCS - 5
34.04 | 34.05 | 10 | 60 | 59.6 | 59.8 | 61.5 | 1.5 | 1.9 | 51 | 0 | 510 | 0 | 918 | 0 | TCS - 5
34.05 | 34.06 | 10 | 60 | 59.3 | 59.65 | 61.5 | 1.5 | 2.2 | 55.5 | 0 | 555 | 0 | 999 | 0 | TCS - 5
34.06 | 34.07 | 10 | 60 | 59 | 59.5 | 61.5 | 1.5 | 2.5 | 60 | 0 | 600 | 0 | 1080 | 0 | TCS - 5
34.07 | 34.08 | 10 | 59.8 | 59 | 59.4 | 61.3 | 1.5 | 2.3 | 57 | 0 | 570 | 0 | 1026 | 0 | TCS - 5
34.08 | 34.09 | 10 | 59.5 | 59 | 59.25 | 61 | 1.5 | 2 | 52.5 | 0 | 525 | 0 | 945 | 0 | TCS - 5
34.09 | 34.1 | 10 | 59.3 | 59 | 59.15 | 60.8 | 1.5 | 1.8 | 49.5 | 0 | 495 | 0 | 891 | 0 | TCS - 5
34.1 | 34.11 | 10 | 59.3 | 59 | 59.15 | 60.8 | 1.5 | 1.8 | 49.5 | 0 | 495 | 0 | 891 | 0 | TCS - 5
34.11 | 34.12 | 10 | 59.5 | 59.3 | 59.4 | 61 | 1.5 | 1.7 | 48 | 0 | 480 | 0 | 864 | 0 | TCS - 5
34.12 | 34.13 | 10 | 59.8 | 59.8 | 59.8 | 61.3 | 1.5 | 1.5 | 45 | 0 | 450 | 0 | 810 | 0 | TCS - 5
34.13 | 34.14 | 10 | 60 | 60.2 | 60.1 | 61.5 | 1.5 | 1.3 | 42 | 0 | 420 | 0 | 756 | 0 | TCS - 5
34.14 | 34.15 | 10 | 60.2 | 60.7 | 60.45 | 61.7 | 1.5 | 1 | 37.5 | 0 | 375 | 0 | 675 | 0 | TCS - 5
34.15 | 34.16 | 10 | 60.7 | 60.9 | 60.8 | 62.2 | 1.5 | 1.3 | 42 | 0 | 420 | 0 | 756 | 0 | TCS - 5
34.16 | 34.17 | 10 | 61.2 | 61 | 61.1 | 62.7 | 1.5 | 1.7 | 48 | 0 | 480 | 0 | 864 | 0 | TCS - 5
34.17 | 34.18 | 10 | 61.7 | 61.1 | 61.4 | 63.2 | 1.5 | 2.1 | 54 | 0 | 540 | 0 | 972 | 0 | TCS - 5
34.18 | 34.19 | 10 | 61.9 | 60.9 | 61.4 | 63.4 | 1.5 | 2.5 | 60 | 0 | 600 | 0 | 1080 | 0 | TCS - 5
34.19 | 34.2 | 10 | 61.5 | 60.6 | 61.05 | 63 | 1.5 | 2.4 | 58.5 | 0 | 585 | 0 | 1053 | 0 | TCS - 5
34.2 | 34.21 | 10 | 61.2 | 60.3 | 60.75 | 62.7 | 1.5 | 2.4 | 58.5 | 0 | 585 | 0 | 1053 | 0 | TCS - 5
34.21 | 34.22 | 10 | 61 | 60 | 60.5 | 62.5 | 1.5 | 2.5 | 60 | 0 | 600 | 0 | 1080 | 0 | TCS - 5
34.22 | 34.23 | 10 | 60.8 | 60 | 60.4 | 62.3 | 1.5 | 2.3 | 57 | 0 | 570 | 0 | 1026 | 0 | TCS - 5
34.23 | 34.24 | 10 | 60.5 | 60 | 60.25 | 62 | 1.5 | 2 | 52.5 | 0 | 525 | 0 | 945 | 0 | TCS - 5
34.24 | 34.25 | 10 | 60.2 | 60 | 60.1 | 61.7 | 1.5 | 1.7 | 48 | 0 | 480 | 0 | 864 | 0 | TCS - 5
34.25 | 34.26 | 10 | 60.2 | 60.2 | 60.2 | 61.7 | 1.5 | 1.5 | 45 | 0 | 450 | 0 | 810 | 0 | TCS - 5
34.26 | 34.27 | 10 | 60.3 | 60.5 | 60.4 | 61.8 | 1.5 | 1.3 | 42 | 0 | 420 | 0 | 756 | 0 | TCS - 5
34.27 | 34.28 | 10 | 60.5 | 60.8 | 60.65 | 62 | 1.5 | 1.2 | 40.5 | 0 | 405 | 0 | 729 | 0 | TCS - 5
34.28 | 34.29 | 10 | 60.6 | 61.1 | 60.85 | 62.1 | 1.5 | 1 | 37.5 | 0 | 375 | 0 | 675 | 0 | TCS - 5
34.29 | 34.3 | 10 | 60.8 | 61.4 | 61.1 | 62.3 | 1.5 | 0.9 | 36 | 0 | 360 | 0 | 648 | 0 | TCS - 5
34.3 | 34.31 | 10 | 61 | 61.5 | 61.25 | 62.5 | 1.5 | 1 | 37.5 | 0 | 375 | 0 | 675 | 0 | TCS - 5
34.31 | 34.32 | 10 | 61 | 61.7 | 61.35 | 62.5 | 1.5 | 0.8 | 34.5 | 0 | 345 | 0 | 621 | 0 | TCS - 5
34.32 | 34.33 | 10 | 60.8 | 61.3 | 61.05 | 62.3 | 1.5 | 1 | 37.5 | 0 | 375 | 0 | 675 | 0 | TCS - 5
34.33 | 34.34 | 10 | 60.6 | 60.8 | 60.7 | 62.1 | 1.5 | 1.3 | 42 | 0 | 420 | 0 | 756 | 0 | TCS - 5
34.34 | 34.35 | 10 | 60.2 | 60.4 | 60.3 | 61.7 | 1.5 | 1.3 | 42 | 0 | 420 | 0 | 756 | 0 | TCS - 5
34.35 | 34.36 | 10 | 59.8 | 59.9 | 59.85 | 61.3 | 1.5 | 1.4 | 43.5 | 0 | 435 | 0 | 783 | 0 | TCS - 5
34.36 | 34.37 | 10 | 59.2 | 59.5 | 59.35 | 60.7 | 1.5 | 1.2 | 40.5 | 0 | 405 | 0 | 729 | 0 | TCS - 5
34.37 | 34.38 | 10 | 58.6 | 59.2 | 58.9 | 60.1 | 1.5 | 0.9 | 36 | 0 | 360 | 0 | 648 | 0 | TCS - 5
34.38 | 34.39 | 10 | 58.2 | 58.9 | 58.55 | 59.7 | 1.5 | 0.8 | 34.5 | 0 | 345 | 0 | 621 | 0 | TCS - 5
34.39 | 34.4 | 10 | 58.3 | 58.6 | 58.45 | 59.8 | 1.5 | 1.2 | 40.5 | 0 | 405 | 0 | 729 | 0 | TCS - 5
34.4 | 34.41 | 10 | 58.7 | 58.5 | 58.6 | 60.2 | 1.5 | 1.7 | 48 | 0 | 480 | 0 | 864 | 0 | TCS - 5
34.41 | 34.42 | 10 | 59 | 58.4 | 58.7 | 60.5 | 1.5 | 2.1 | 54 | 0 | 540 | 0 | 972 | 0 | TCS - 5
34.42 | 34.43 | 10 | 59 | 58.5 | 58.75 | 60.5 | 1.5 | 2 | 52.5 | 0 | 525 | 0 | 945 | 0 | TCS - 5
34.43 | 34.44 | 10 | 59 | 58.6 | 58.8 | 60.5 | 1.5 | 1.9 | 51 | 0 | 510 | 0 | 918 | 0 | TCS - 5
34.44 | 34.45 | 10 | 59 | 58.6 | 58.8 | 60.5 | 1.5 | 1.9 | 51 | 0 | 510 | 0 | 918 | 0 | TCS - 5
34.45 | 34.46 | 10 | 58.9 | 58.6 | 58.75 | 60.4 | 1.5 | 1.8 | 49.5 | 0 | 495 | 0 | 891 | 0 | TCS - 5
34.46 | 34.47 | 10 | 58.7 | 58.4 | 58.55 | 60.2 | 1.5 | 1.8 | 49.5 | 0 | 495 | 0 | 891 | 0 | TCS - 5
34.47 | 34.48 | 10 | 58.4 | 58.1 | 58.25 | 59.9 | 1.5 | 1.8 | 49.5 | 0 | 495 | 0 | 891 | 0 | TCS - 5
34.48 | 34.49 | 10 | 58.2 | 58.3 | 58.25 | 59.7 | 1.5 | 1.4 | 43.5 | 0 | 435 | 0 | 783 | 0 | TCS - 5
34.49 | 34.5 | 10 | 58.1 | 58.6 | 58.35 | 59.6 | 1.5 | 1 | 37.5 | 0 | 375 | 0 | 675 | 0 | TCS - 5

## TCS Ranges
From (km) | To (km) | TCS Type | Description
0 | 17.488 | TCS - 1 | Modified Fig. 7.8 of IRC: SP:84-2019, TCS for Main carriageway - Elevated Section, 6-Lane Divided Highway (New Construction - Open Country Plan/Rolling Terrain)
17.488 | 17.87 | TCS - 6 | Modified Fig. 7.8 of IRC: SP:84-2019, TCS for Grade Separated Structure (Vehicular Underpass) 6-Lane Divided Highway (New Construction - Open Country Plan/Rolling Terrain)
17.87 | 19.27 | TCS - 3 | Modified Fig. 2.5 of IRC: SP:84-2019, 4-lane Divided Highway with Service Road with Raised Median (New Construction - Open Country Plan/Rolling Terrain)
19.27 | 19.93 | TCS - 6 | Modified Fig. 7.8 of IRC: SP:84-2019, TCS for Grade Separated Structure (Vehicular Underpass) 6-Lane Divided Highway (New Construction - Open Countary Plan/Rolling Terrain)
19.93 | 21.36 | TCS - 3 | Modified Fig. 2.5 of lRC: SP:84-2019, 4-lane Divided Highway with Service Road with Raised Median (New Construction - Open Country Plan/Rolling Terrain)
21.36 | 22.01 | TCS - 6 | Modified Fig. 7.8 of IRC: SP:84-2019, TCS for Grade Separated Structure (Vehicular Underpass) 6-Lane Divided Highway (New Construction - Open Country Plan/Rolling Terrain)
22.01 | 23.45 | TCS - 3 | Modified Fig. 2.5 of lRC: SP:84-2019, 4-lane Divided Highway with Service Road with Raised Median (New Construction - Open Country Plan/Rolling Terrain)
23.45 | 24.11 | TCS - 4 | Modified Fig. 2.6 of IRC: SP:84-2019, 4-lane Divided Highway with Service Road with Raised Median (Reconstruction - Built-up section Plan/Rolling Terrain)
24.11 | 24.72 | TCS - 5 | Modified Fig. 7.8 of IRC: SP:84-2019, TCS for Grade Separated Structure (Vehicular Underpass) 6-Lane Divided Highway (Reconstruction - Open Country Plan/Rolling Terrain)
24.72 | 27.6 | TCS - 4 | Modified Fig. 2.6 of IRC: SP:84-2019, 4-lane Divided Highway with Service Road with Raised Median (Reconstruction - Built-up section Plan/Rolling Terrain)
27.6 | 28.12 | TCS - 5 | Modified Fig. 7.8 of IRC: SP:84-2019, TCS for Grade Separated Structure (Vehicular Underpass) 6-Lane Divided Highway (Reconstruction - Open Country Plan/Rolling Terrain)
28.12 | 29.49 | TCS - 4 | Modified Fig. 2.6 of IRC: SP:84-2019, 4-lane Divided Highway with Service Road with Raised Median (Reconstruction - Built-up section Plan/Rolling Terrain)
29.49 | 30.06 | TCS - 5 | Modified Fig. 7.8 of lRC: SP:84-2019, TCS for Grade Separated Structure Vehicular Underpass, 6-Lane Divided Highway (Reconstruction - Open Country Plan/Rolling Terrain)
30.06 | 32.22 | TCS - 4 | Modified Fig. 2.6 of lRC: SP:84-2019, 4-lane Divided Highway with Service Road with Raised Median (Reconstruction - Built-up section Plan/Rolling Terrain)
32.22 | 32.87 | TCS - 5 | Modified Fig. 7.8 of IRC: SP:84-2019, TCS for Grade Separated Structure Vehicular Underpass, 6-Lane Divided Highway (Reconstruction - Open Country Plan/Rolling Terrain)
32.87 | 34.01 | TCS - 4 | Modified Fig. 2.6 of IRC: SP:84-2019, 4-lane Divided Highway with Service Road with Raised Median (Reconstruction - Built-up section Plan/Rolling Terrain)
34.01 | 34.532 | TCS - 5 | Modified Fig. 7.8 of IRC: SP:84-2019, TCS for Grade Separated Structure Vehicular Underpass, 6-Lane Divided Highway (Reconstruction - Open Country Plan/Rolling Terrain)
34.532 | 35 | TCS - 8 | 4 lane Loop/Ramp with RE Wall (New Construction - Open Country Plan/Rolling Terrain)